## HCP_NvM
NV Types | Properties of NVM | Arxml Block Needs Properties
|  | Calc RAM Block CRC | Check Static Block Id | Read only | Resistant To Changed Sw | Restore At Start | Store At Shutdown | Store Immediate | Store Emergency | Use CRC Comp Mechanism | Auto Validation at Shutdown | Write Verification | Write Only Once
Expendable non-volatile variables | 1. Non reset persistent RAM, data will be replaced by EE data after reset/Power-up |  |  |  |  | TRUE
| 2. CRC check = TRUE | [8 empty] | TRUE
3. Resistant to SW change = FALSE
4. Default data should be present as const in interface(swc_NvM.h/ Rte_Cdata) NvM_GetErrorStatus() to be able to distinguish between first initialization and corrupted data
| 5. Store at shutdown | [5 empty] | TRUE
Cumulative non-volatile variables | 1. Reset persistent RAM, data will be replaced by EE data after Power-up(not by reset). |  |  |  |  | TRUE
| 2. CRC check = TRUE(if fail after reset data from EE will be used) | [8 empty] | TRUE
| 3. Resistant to SW change = TRUE |  |  |  | TRUE
| 4. Store at shutdown | [5 empty] | TRUE
Adaptive non-volatile variables | 1. Reset persistent RAM, data will be replaced by EE data after Power-up(not by reset). |  |  |  |  | TRUE
| 2. CRC check = TRUE(if fail after reset data from EE will be used) | [8 empty] | TRUE
3. Resistant to SW change = FALSE
4. Default data should be present as const in interface(swc_NvM.h/ Rte_Cdata) NvM_GetErrorStatus() to be able to distinguish between first initialization and corrupted data
| 5. Store at shutdown | [5 empty] | TRUE
Static non-volatile variables | 1. Reset persistent RAM, data will be replaced by EE data after Power-up(not by reset). |  |  |  |  | TRUE
| 2. CRC check = TRUE(if fail after reset data from EE will be used) | [8 empty] | TRUE
| 3. Resistant to SW change = TRUE |  |  |  | TRUE
| 4. Block protection against accidental writing managed by service routine | [11 empty] | TRUE
| 5. Store at shutdown | [5 empty] | TRUE
Preserved non-volatile variables | 1. Non reset persistent RAM, data will be replaced by EE data after reset/Power-up |  |  |  |  | TRUE
| 2. CRC check = TRUE | [8 empty] | TRUE
3. Resistant to SW change = FALSE
4. Default data should be present as const in interface(swc_NvM.h/ Rte_Cdata) NvM_GetErrorStatus() to be able to distinguish between first initialization and corrupted data
| 5. Store at shutdown | [5 empty] | TRUE
EE_IMMOBILIZERMMKEY_StrIMM | 1. Restore At Start |  |  |  |  | TRUE
| 2.Store Immediate | [6 empty] | TRUE
| 3.Use CRC Comp Mechanism | [8 empty] | TRUE
| 4.Resistant To Changed Sw |  |  |  | TRUE
EE_IMMOBILIZERAUTHSTAT_StrIMM | 1. Restore At Start |  |  |  |  | TRUE
| 2.Store Immediate | [6 empty] | TRUE
| 3.Use CRC Comp Mechanism | [8 empty] | TRUE
| 4.Resistant To Changed Sw |  |  |  | TRUE
EE_IMMOBYPASSCNTR_StrIMM | 1. Restore At Start |  |  |  |  | TRUE
| 2.Store Immediate | [6 empty] | TRUE
| 3.Use CRC Comp Mechanism | [8 empty] | TRUE
| 4.Resistant To Changed Sw |  |  |  | TRUE
EE_PEDAL_SENSOR_StrIMM | 1. Restore At Start |  |  |  |  | TRUE
| 2.Store Immediate | [6 empty] | TRUE
| 3.Use CRC Comp Mechanism | [8 empty] | TRUE
| 4.Resistant To Changed Sw |  |  |  | TRUE
EE_IN_PLANT_IN_FIELD_DID_STRIMM | 1. Restore At Start |  |  |  |  | TRUE
| 2.Store Immediate | [6 empty] | TRUE
| 3.Use CRC Comp Mechanism | [8 empty] | TRUE
| 4.Resistant To Changed Sw |  |  |  | TRUE
EE_TEST_MILEAGE_LIM_DID_STRIMM | 1. Restore At Start |  |  |  |  | TRUE
| 2.Store Immediate | [6 empty] | TRUE
| 3.Use CRC Comp Mechanism | [8 empty] | TRUE
| 4.Resistant To Changed Sw |  |  |  | TRUE
EE_EOL_DID_INFO_STRIMM | 1. Restore At Start |  |  |  |  | TRUE
| 2.Store Immediate | [6 empty] | TRUE
| 3.Use CRC Comp Mechanism | [8 empty] | TRUE
| 4.Resistant To Changed Sw |  |  |  | TRUE
EE_HCP_IMPACT_DETECTION_STRIMM | 1. Restore At Start |  |  |  |  | TRUE
| 2.Store Immediate | [6 empty] | TRUE
| 3.Use CRC Comp Mechanism | [8 empty] | TRUE
| 4.Resistant To Changed Sw |  |  |  | TRUE

## BlockDescriptors_Size
Expendable non-volatile(Ne) | nos. | bytes | Total | Grand Total
INTEGER | 16 | 2 | 32
WORD | 178 | 2 | 356
BYTE | 6 | 1 | 6
Boolean | 45 | 1 | 45
FLOAT | 49 | 4 | 196
LONGWORD | 21 | 4 | 84
ENUM | 11 | 1 | 11
Reserved bit | 14 | 1 | 14
Total NV | 340 | Total No. of bytes |  | 744
Cumulative non-volatile(Ee) | nos. | bytes | Total | Grand Total
INTEGER | 29 | 2 | 58
WORD | 3 | 2 | 6
BYTE | 14 | 1 | 14
Boolean | 47 | 1 | 47
FLOAT | 21 | 4 | 84
LONGWORD | 7 | 4 | 28
ENUM | 1 | 1 | 1
Reserved bit | 14 | 1 | 14
Total NV | 136 | Total No. of bytes |  | 252
Adaptive non-volatile(De) | nos. | bytes | Total | Grand Total
INTEGER | 0 | 2 | 0
WORD | 0 | 2 | 0
BYTE | 0 | 1 | 0
Boolean | 0 | 1 | 0
FLOAT | 15 | 4 | 60
LONGWORD | 0 | 4 | 0
Reserved bit | 12 | 1 | 12
Total NV | 27 | Total No. of bytes |  | 72
Static non-volatile(Be) | nos. | bytes | Total | Grand Total
INTEGER | 1 | 2 | 2
WORD | 1 | 2 | 2
BYTE | 12 | 1 | 12
Boolean | 3 | 1 | 3
FLOAT | 7 | 4 | 28
LONGWORD | 1 | 4 | 4
Reserved bit | 13 | 1 | 13
Total NV | 38 | Total No. of bytes |  | 64
Preserved non-volatile(Re) | nos. | bytes | Total | Grand Total
INTEGER | 0 | 2 | 0
WORD | 0 | 2 | 0
BYTE | 0 | 1 | 0
Boolean | 0 | 1 | 0
FLOAT | 0 | 4 | 0
LONGWORD | 0 | 4 | 0
Total NV | 0 | Total No. of bytes |  | 0
PedalSensor(RunTime NVM) | nos. | bytes | Total | Grand Total
INTEGER | 0 | 2 | 0
WORD | 0 | 2 | 0
BYTE | 0 | 1 | 0
Boolean | 8 | 1 | 8
FLOAT | 4 | 4 | 16
LONGWORD | 0 | 4 | 0
Reserved bit | 8 | 1 | 8
Total NV | 20 | Total No. of bytes |  | 32
ImmobilizerMMKey(RunTime NVM) | nos. | bytes | Total | Grand Total
INTEGER | 0 | 2 | 0
WORD | 0 | 2 | 0
BYTE | 7 | 1 | 7
Boolean | 0 | 1 | 0
FLOAT | 0 | 4 | 0
LONGWORD | 0 | 4 | 0
Reserved bit | 9 | 1 | 9
Total NV | 16 | Total No. of bytes |  | 16
ImmobilizerAuthStat(RunTime NVM) | nos. | bytes | Total | Grand Total
INTEGER | 0 | 2 | 0
WORD | 0 | 2 | 0
BYTE | 1 | 1 | 1
Boolean | 0 | 1 | 0
FLOAT | 0 | 4 | 0
LONGWORD | 0 | 4 | 0
Reserved bit | 11 | 1 | 11
Total NV | 12 | Total No. of bytes |  | 12
ImmoByPassCntr(RunTime NVM) | nos. | bytes | Total | Grand Total
INTEGER | 0 | 2 | 0
WORD | 0 | 2 | 0
BYTE | 1 | 1 | 1
Boolean | 0 | 1 | 0
FLOAT | 0 | 4 | 0
LONGWORD | 0 | 4 | 0
Reserved bit | 11 | 1 | 11
Total NV | 12 | Total No. of bytes |  | 12
InPlantInFieldDID(RunTime NVM) | nos. | bytes | Total | Grand Total
INTEGER | 0 | 2 | 0
WORD | 1 | 2 | 2
BYTE | 0 | 1 | 0
Boolean | 0 | 1 | 0
FLOAT | 0 | 4 | 0
LONGWORD | 0 | 4 | 0
Reserved bit | 10 | 1 | 10
Total NV | 11 | Total No. of bytes |  | 12
TestMileageLimDID(RunTime NVM) | nos. | bytes | Total | Grand Total
INTEGER | 0 | 2 | 0
WORD | 1 | 2 | 2
BYTE | 0 | 1 | 0
Boolean | 0 | 1 | 0
FLOAT | 0 | 4 | 0
LONGWORD | 0 | 4 | 0
Reserved bit | 10 | 1 | 10
Total NV | 11 | Total No. of bytes |  | 12
EOLDIDInfo(RunTime NVM) | nos. | bytes | Total | Grand Total
INTEGER | 0 | 2 | 0
WORD | 0 | 2 | 0
BYTE | 4 | 1 | 4
Boolean | 0 | 1 | 0
FLOAT | 0 | 4 | 0
LONGWORD | 0 | 4 | 0
Reserved bit | 12 | 1 | 12
Total NV | 16 | Total No. of bytes |  | 16
HCPImpactDET(RunTime NVM) | nos. | bytes | Total | Grand Total
INTEGER | 0 | 2 | 0
WORD | 0 | 2 | 0
BYTE | 0 | 1 | 0
Boolean | 1 | 1 | 1
FLOAT | 0 | 4 | 0
LONGWORD | 0 | 4 | 0
Reserved bit | 11 | 1 | 11
Total NV | 12 | Total No. of bytes |  | 12

## NV_data
Changes | NV_Name | # of Bytes | BaseDataType | DataType | File_Name | Ring | DefaultHexValue | Wrapper_Name | Read Write Access | DEFAULT VALUE | MIN | MAX | Unit | ADTS | Read Runnable | Write Runnable
Added | NeBPCR_b_HV_BatPackSOC_FA_Ovrd_Rte | 1 | boolean | TbBOOLEAN | bpcrnaut.c | BPCR | 1 | VehIntChrgePwrMdingWrapper | Read Write | 0 | 0 | 1 |  | ADTSBoolean | Mng_BPCR_RunPwrOn | Mng_BPCR_Run100ms
Added | EeHMIR_e_HEV_LMP_RQ_Rte | 1 | uint8 | TeHMIR_e_HEV_LMP | hmireaut.c | HMIR | 255 | VehIntTrqMgmWrapper | Read Write | CeHMIR_e_HEV_LMP_OFF_Rte |  |  |  | Enum: TeHMIR_e_HEV_LMP | Mng_HMIR_RunPwrOn | Mng_HMIR_Run50ms
Added | EeSCPR_T_Sch1CP_DepTemp_Rte | 4 | single | FLOAT | scpreaut.c | SCPR | 0 | ChrgeMgmWrapper | Read Write | 0 | -3.4e+38 | 3.4e+38 |  | ADTSFloat | Mng_SCPR_RunPwrOn | Mng_SCPR_Run100ms,Mng_SCPR_RunStatNVMFirstInit,Mng_SCPR_RunStatNVMInit
Added | EeSCPR_T_Sch2CP_DepTemp_Rte | 4 | single | FLOAT | scpreaut.c | SCPR | 0 | ChrgeMgmWrapper | Read Write | 0 | -3.4e+38 | 3.4e+38 |  | ADTSFloat | Mng_SCPR_RunPwrOn | Mng_SCPR_Run100ms,Mng_SCPR_RunStatNVMFirstInit,Mng_SCPR_RunStatNVMInit
Added | EeSCPR_b_CancelActFOTA_Rte | 1 | boolean | TbBOOLEAN | scpreaut.c | SCPR | 1 | ChrgeMgmWrapper | Read Write | 0 | 0 | 1 |  | ADTSBoolean | Mng_SCPR_RunPwrOn | Mng_SCPR_Run100ms
Added | EeSCPR_b_ChrgNowLatch_Rte | 1 | boolean | TbBOOLEAN | scpreaut.c | SCPR | 0 | ChrgeMgmWrapper | Read Write | 0 | 0 | 1 |  | ADTSBoolean | Mng_SCPR_RunPwrOn | Mng_SCPR_Run100ms
Added | EeSCPR_b_FOTA_Conflict_Rte | 1 | boolean | TbBOOLEAN | scpreaut.c | SCPR | 1 | ChrgeMgmWrapper | Read Write | 0 | 0 | 1 |  | ADTSBoolean | Mng_SCPR_RunPwrOn | Mng_SCPR_Run100ms
Added | EeSCPR_b_Sch1CH_ChrgUntFl_Rte | 1 | boolean | TbBOOLEAN | scpreaut.c | SCPR | 0 | ChrgeMgmWrapper | Read Write | 0 | 0 | 1 |  | ADTSBoolean | Mng_SCPR_RunPwrOn | Mng_SCPR_Run100ms,Mng_SCPR_RunStatNVMFirstInit,Mng_SCPR_RunStatNVMInit
Added | EeSCPR_b_Sch1CH_DNR_Rte | 1 | boolean | TbBOOLEAN | scpreaut.c | SCPR | 0 | ChrgeMgmWrapper | Read Write | 0 | 0 | 1 |  | ADTSBoolean | Mng_SCPR_RunPwrOn | Mng_SCPR_Run100ms
Added | EeSCPR_b_Sch1CH_Enbl_Rte | 1 | boolean | TbBOOLEAN | scpreaut.c | SCPR | 0 | ChrgeMgmWrapper | Read Write | 0 | 0 | 1 |  | ADTSBoolean | Mng_SCPR_RunPwrOn | Mng_SCPR_Run100ms,Mng_SCPR_RunStatNVMFirstInit,Mng_SCPR_RunStatNVMInit
Added | EeSCPR_b_Sch1CP_DNR_Rte | 1 | boolean | TbBOOLEAN | scpreaut.c | SCPR | 0 | ChrgeMgmWrapper | Read Write | 0 | 0 | 1 |  | ADTSBoolean | Mng_SCPR_RunPwrOn | Mng_SCPR_Run100ms
Added | EeSCPR_b_Sch1CP_Enbl_Rte | 1 | boolean | TbBOOLEAN | scpreaut.c | SCPR | 0 | ChrgeMgmWrapper | Read Write | 0 | 0 | 1 |  | ADTSBoolean | Mng_SCPR_RunPwrOn | Mng_SCPR_Run100ms,Mng_SCPR_RunStatNVMFirstInit,Mng_SCPR_RunStatNVMInit
Added | EeSCPR_b_Sch2CH_ChrgUntFl_Rte | 1 | boolean | TbBOOLEAN | scpreaut.c | SCPR | 0 | ChrgeMgmWrapper | Read Write | 0 | 0 | 1 |  | ADTSBoolean | Mng_SCPR_RunPwrOn | Mng_SCPR_Run100ms,Mng_SCPR_RunStatNVMFirstInit,Mng_SCPR_RunStatNVMInit
Added | EeSCPR_b_Sch2CH_DNR_Rte | 1 | boolean | TbBOOLEAN | scpreaut.c | SCPR | 0 | ChrgeMgmWrapper | Read Write | 0 | 0 | 1 |  | ADTSBoolean | Mng_SCPR_RunPwrOn | Mng_SCPR_Run100ms
Added | EeSCPR_b_Sch2CH_Enbl_Rte | 1 | boolean | TbBOOLEAN | scpreaut.c | SCPR | 0 | ChrgeMgmWrapper | Read Write | 0 | 0 | 1 |  | ADTSBoolean | Mng_SCPR_RunPwrOn | Mng_SCPR_Run100ms,Mng_SCPR_RunStatNVMFirstInit,Mng_SCPR_RunStatNVMInit
Added | EeSCPR_b_Sch2CP_DNR_Rte | 1 | boolean | TbBOOLEAN | scpreaut.c | SCPR | 0 | ChrgeMgmWrapper | Read Write | 0 | 0 | 1 |  | ADTSBoolean | Mng_SCPR_RunPwrOn | Mng_SCPR_Run100ms
Added | EeSCPR_b_Sch2CP_Enbl_Rte | 1 | boolean | TbBOOLEAN | scpreaut.c | SCPR | 0 | ChrgeMgmWrapper | Read Write | 0 | 0 | 1 |  | ADTSBoolean | Mng_SCPR_RunPwrOn | Mng_SCPR_Run100ms,Mng_SCPR_RunStatNVMFirstInit,Mng_SCPR_RunStatNVMInit
Added | EeSCPR_e_FOTA_Install_Type_Rte | 2 | int16 | INTEGER | scpreaut.c | SCPR | 32767 | ChrgeMgmWrapper | Read Write | 0 | -32768 | 32767 |  | ADTSSInt16 | Mng_SCPR_RunPwrOn | Mng_SCPR_Run100ms
Added | EeSCPR_e_Sch1CH_EndHr_Rte | 2 | int16 | INTEGER | scpreaut.c | SCPR | 0 | ChrgeMgmWrapper | Read Write | 0 | -32768 | 32767 |  | ADTSSInt16 | Mng_SCPR_RunPwrOn | Mng_SCPR_Run100ms,Mng_SCPR_RunStatNVMFirstInit,Mng_SCPR_RunStatNVMInit
Added | EeSCPR_e_Sch1CH_EndMin_Rte | 2 | int16 | INTEGER | scpreaut.c | SCPR | 0 | ChrgeMgmWrapper | Read Write | 0 | -32768 | 32767 |  | ADTSSInt16 | Mng_SCPR_RunPwrOn | Mng_SCPR_Run100ms,Mng_SCPR_RunStatNVMFirstInit,Mng_SCPR_RunStatNVMInit
Added | EeSCPR_e_Sch1CH_StrtHr_Rte | 2 | int16 | INTEGER | scpreaut.c | SCPR | 0 | ChrgeMgmWrapper | Read Write | 0 | -32768 | 32767 |  | ADTSSInt16 | Mng_SCPR_RunPwrOn | Mng_SCPR_Run100ms,Mng_SCPR_RunStatNVMFirstInit,Mng_SCPR_RunStatNVMInit
Added | EeSCPR_e_Sch1CH_StrtMin_Rte | 2 | int16 | INTEGER | scpreaut.c | SCPR | 0 | ChrgeMgmWrapper | Read Write | 0 | -32768 | 32767 |  | ADTSSInt16 | Mng_SCPR_RunPwrOn | Mng_SCPR_Run100ms,Mng_SCPR_RunStatNVMFirstInit,Mng_SCPR_RunStatNVMInit
Added | EeSCPR_e_Sch1CP_Allow_Rte | 2 | int16 | INTEGER | scpreaut.c | SCPR | 0 | ChrgeMgmWrapper | Read Write | 0 | -32768 | 32767 |  | ADTSSInt16 | Mng_SCPR_RunPwrOn | Mng_SCPR_Run100ms,Mng_SCPR_RunStatNVMFirstInit,Mng_SCPR_RunStatNVMInit
Added | EeSCPR_e_Sch1CP_DepHr_Rte | 2 | int16 | INTEGER | scpreaut.c | SCPR | 0 | ChrgeMgmWrapper | Read Write | 0 | -32768 | 32767 |  | ADTSSInt16 | Mng_SCPR_RunPwrOn | Mng_SCPR_Run100ms,Mng_SCPR_RunStatNVMFirstInit,Mng_SCPR_RunStatNVMInit
Added | EeSCPR_e_Sch1CP_DepMin_Rte | 2 | int16 | INTEGER | scpreaut.c | SCPR | 0 | ChrgeMgmWrapper | Read Write | 0 | -32768 | 32767 |  | ADTSSInt16 | Mng_SCPR_RunPwrOn | Mng_SCPR_Run100ms,Mng_SCPR_RunStatNVMFirstInit,Mng_SCPR_RunStatNVMInit
Added | EeSCPR_e_Sch2CH_EndHr_Rte | 2 | int16 | INTEGER | scpreaut.c | SCPR | 0 | ChrgeMgmWrapper | Read Write | 0 | -32768 | 32767 |  | ADTSSInt16 | Mng_SCPR_RunPwrOn | Mng_SCPR_Run100ms,Mng_SCPR_RunStatNVMFirstInit,Mng_SCPR_RunStatNVMInit
Added | EeSCPR_e_Sch2CH_EndMin_Rte | 2 | int16 | INTEGER | scpreaut.c | SCPR | 0 | ChrgeMgmWrapper | Read Write | 0 | -32768 | 32767 |  | ADTSSInt16 | Mng_SCPR_RunPwrOn | Mng_SCPR_Run100ms,Mng_SCPR_RunStatNVMFirstInit,Mng_SCPR_RunStatNVMInit
Added | EeSCPR_e_Sch2CH_StrtHr_Rte | 2 | int16 | INTEGER | scpreaut.c | SCPR | 0 | ChrgeMgmWrapper | Read Write | 0 | -32768 | 32767 |  | ADTSSInt16 | Mng_SCPR_RunPwrOn | Mng_SCPR_Run100ms,Mng_SCPR_RunStatNVMFirstInit,Mng_SCPR_RunStatNVMInit
Added | EeSCPR_e_Sch2CH_StrtMin_Rte | 2 | int16 | INTEGER | scpreaut.c | SCPR | 0 | ChrgeMgmWrapper | Read Write | 0 | -32768 | 32767 |  | ADTSSInt16 | Mng_SCPR_RunPwrOn | Mng_SCPR_Run100ms,Mng_SCPR_RunStatNVMFirstInit,Mng_SCPR_RunStatNVMInit
Added | EeSCPR_e_Sch2CP_Allow_Rte | 2 | int16 | INTEGER | scpreaut.c | SCPR | 0 | ChrgeMgmWrapper | Read Write | 0 | -32768 | 32767 |  | ADTSSInt16 | Mng_SCPR_RunPwrOn | Mng_SCPR_Run100ms,Mng_SCPR_RunStatNVMFirstInit,Mng_SCPR_RunStatNVMInit
Added | EeSCPR_e_Sch2CP_DepHr_Rte | 2 | int16 | INTEGER | scpreaut.c | SCPR | 0 | ChrgeMgmWrapper | Read Write | 0 | -32768 | 32767 |  | ADTSSInt16 | Mng_SCPR_RunPwrOn | Mng_SCPR_Run100ms,Mng_SCPR_RunStatNVMFirstInit,Mng_SCPR_RunStatNVMInit
Added | EeSCPR_e_Sch2CP_DepMin_Rte | 2 | int16 | INTEGER | scpreaut.c | SCPR | 0 | ChrgeMgmWrapper | Read Write | 0 | -32768 | 32767 |  | ADTSSInt16 | Mng_SCPR_RunPwrOn | Mng_SCPR_Run100ms,Mng_SCPR_RunStatNVMFirstInit,Mng_SCPR_RunStatNVMInit
Added | EeSCPR_g_ChrgNowMaxTimetoPlugin_Rte | 4 | uint32 | LONGWORD | scpreaut.c | SCPR | 0 | ChrgeMgmWrapper | Read Write | 0 | 0 | 4294967295 |  | ADTSUInt32 | Mng_SCPR_RunPwrOn | Mng_SCPR_Run100ms
Added | EeSCPR_y_Sch1CH_Day_Rte | 1 | uint8 | BYTE | scpreaut.c | SCPR | 0 | ChrgeMgmWrapper | Read Write | 0 | 0 | 255 |  | ADTSUInt8 | Mng_SCPR_RunPwrOn | Mng_SCPR_Run100ms,Mng_SCPR_RunStatNVMFirstInit,Mng_SCPR_RunStatNVMInit
Added | EeSCPR_y_Sch1CP_Day_Rte | 1 | uint8 | BYTE | scpreaut.c | SCPR | 0 | ChrgeMgmWrapper | Read Write | 0 | 0 | 255 |  | ADTSUInt8 | Mng_SCPR_RunPwrOn | Mng_SCPR_Run100ms,Mng_SCPR_RunStatNVMFirstInit,Mng_SCPR_RunStatNVMInit
Added | EeSCPR_y_Sch2CH_Day_Rte | 1 | uint8 | BYTE | scpreaut.c | SCPR | 0 | ChrgeMgmWrapper | Read Write | 0 | 0 | 255 |  | ADTSUInt8 | Mng_SCPR_RunPwrOn | Mng_SCPR_Run100ms,Mng_SCPR_RunStatNVMFirstInit,Mng_SCPR_RunStatNVMInit
Added | EeSCPR_y_Sch2CP_Day_Rte | 1 | uint8 | BYTE | scpreaut.c | SCPR | 0 | ChrgeMgmWrapper | Read Write | 0 | 0 | 255 |  | ADTSUInt8 | Mng_SCPR_RunPwrOn | Mng_SCPR_Run100ms,Mng_SCPR_RunStatNVMFirstInit,Mng_SCPR_RunStatNVMInit
Added | NeSCPR_k_CabinTempSetPoint_Rte | 4 | single | FLOAT | scprnaut.c | SCPR | 4294967295 | ChrgeMgmWrapper | Read Write | 0 | -3.4e+38 | 3.4e+38 |  | ADTSFloat | Mng_SCPR_RunPwrOn | Mng_SCPR_Run100ms
Removed | DePLTR_Cnt_FuelConsChrgDep_Lifetime_Rte | 4 | uint32 | LONGWORD | pltrdaut.c | PLTR | 4294967295 | VehIntTrqMgmWrapper | Read Write | 0 | 0 | 4294967295 |  | ADTSUInt32 | Mng_PLTR_RunPwrOn | Mng_PLTR_Run1000ms
Removed | DePLTR_Cnt_FuelConsChrgIncrease_Lifetime_Rte | 4 | uint32 | LONGWORD | pltrdaut.c | PLTR | 4294967295 | VehIntTrqMgmWrapper | Read Write | 0 | 0 | 4294967295 |  | ADTSUInt32 | Mng_PLTR_RunPwrOn | Mng_PLTR_Run1000ms
Removed | DePLTR_Cnt_FuelEngIgnCycl_Lifetime_Rte | 4 | uint32 | LONGWORD | pltrdaut.c | PLTR | 0 | VehIntTrqMgmWrapper | Read Write | 0 | 0 | 4294967295 |  | ADTSUInt32 | Mng_PLTR_RunPwrOn | Mng_PLTR_Run1000ms
Removed | DePLTR_Cnt_IgnCycl_Lifetime_Rte | 4 | uint32 | LONGWORD | pltrdaut.c | PLTR | 0 | VehIntTrqMgmWrapper | Read Write | 0 | 0 | 4294967295 |  | ADTSUInt32 | Mng_PLTR_RunPwrOn | Mng_PLTR_Run1000ms
Removed | DePLTR_P_GrdEnrgyChrgDepEngOff_Lifetime_Rte | 4 | single | FLOAT | pltrdaut.c | PLTR | 0 | VehIntTrqMgmWrapper | Read Write | 0 | -3.4e+38 | 3.4e+38 |  | ADTSFloat | Mng_PLTR_RunPwrOn | Mng_PLTR_Run1000ms
Removed | DePLTR_P_GrdEnrgyChrgDepEngOn_Lifetime_Rte | 4 | single | FLOAT | pltrdaut.c | PLTR | 0 | VehIntTrqMgmWrapper | Read Write | 0 | -3.4e+38 | 3.4e+38 |  | ADTSFloat | Mng_PLTR_RunPwrOn | Mng_PLTR_Run1000ms
Removed | DePLTR_P_GrdEnrgyIntoBatt_Lifetime_Rte | 4 | single | FLOAT | pltrdaut.c | PLTR | 0 | VehIntTrqMgmWrapper | Read Write | 0 | -3.4e+38 | 3.4e+38 |  | ADTSFloat | Mng_PLTR_RunPwrOn | Mng_PLTR_Run1000ms
Removed | DePLTR_l_DistTravelChrgDepEngOff_Lifetime_Rte | 4 | single | FLOAT | pltrdaut.c | PLTR | 0 | VehIntTrqMgmWrapper | Read Write | 0 | -3.4e+38 | 3.4e+38 |  | ADTSFloat | Mng_PLTR_RunPwrOn | Mng_PLTR_Run1000ms
Removed | DePLTR_l_DistTravelChrgDepEngOn_Lifetime_Rte | 4 | single | FLOAT | pltrdaut.c | PLTR | 0 | VehIntTrqMgmWrapper | Read Write | 0 | -3.4e+38 | 3.4e+38 |  | ADTSFloat | Mng_PLTR_RunPwrOn | Mng_PLTR_Run1000ms
Removed | DePLTR_l_DistTrvlChrgIncrease_Lifetime_Rte | 4 | single | FLOAT | pltrdaut.c | PLTR | 0 | VehIntTrqMgmWrapper | Read Write | 0 | -3.4e+38 | 3.4e+38 |  | ADTSFloat | Mng_PLTR_RunPwrOn | Mng_PLTR_Run1000ms
Removed | NeSCPR_T_Sch1CP_DepTemp_Rte | 4 | single | FLOAT | scprnaut.c | SCPR | 0 | ChrgeMgmWrapper | Read Write | 0 | -3.4e+38 | 3.4e+38 |  | ADTSFloat | Mng_SCPR_RunPwrOn | Mng_SCPR_Run100ms,Mng_SCPR_RunStatNVMFirstInit
Removed | NeSCPR_T_Sch2CP_DepTemp_Rte | 4 | single | FLOAT | scprnaut.c | SCPR | 0 | ChrgeMgmWrapper | Read Write | 0 | -3.4e+38 | 3.4e+38 |  | ADTSFloat | Mng_SCPR_RunPwrOn | Mng_SCPR_Run100ms,Mng_SCPR_RunStatNVMFirstInit
Removed | NeSCPR_b_ChrgNowLatch_Rte | 1 | boolean | TbBOOLEAN | scprnaut.c | SCPR | 0 | ChrgeMgmWrapper | Read Write | 0 | 0 | 1 |  | ADTSBoolean | Mng_SCPR_RunPwrOn | Mng_SCPR_Run100ms
Removed | NeSCPR_b_Sch1CH_ChrgUntFl_Rte | 1 | boolean | TbBOOLEAN | scprnaut.c | SCPR | 0 | ChrgeMgmWrapper | Read Write | 0 | 0 | 1 |  | ADTSBoolean | Mng_SCPR_RunPwrOn | Mng_SCPR_Run100ms,Mng_SCPR_RunStatNVMFirstInit
Removed | NeSCPR_b_Sch1CH_DNR_Rte | 1 | boolean | TbBOOLEAN | scprnaut.c | SCPR | 0 | ChrgeMgmWrapper | Read Write | 0 | 0 | 1 |  | ADTSBoolean | Mng_SCPR_RunPwrOn | Mng_SCPR_Run100ms
Removed | NeSCPR_b_Sch1CH_Enbl_Rte | 1 | boolean | TbBOOLEAN | scprnaut.c | SCPR | 0 | ChrgeMgmWrapper | Read Write | 0 | 0 | 1 |  | ADTSBoolean | Mng_SCPR_RunPwrOn | Mng_SCPR_Run100ms,Mng_SCPR_RunStatNVMFirstInit
Removed | NeSCPR_b_Sch1CP_DNR_Rte | 1 | boolean | TbBOOLEAN | scprnaut.c | SCPR | 0 | ChrgeMgmWrapper | Read Write | 0 | 0 | 1 |  | ADTSBoolean | Mng_SCPR_RunPwrOn | Mng_SCPR_Run100ms
Removed | NeSCPR_b_Sch1CP_Enbl_Rte | 1 | boolean | TbBOOLEAN | scprnaut.c | SCPR | 0 | ChrgeMgmWrapper | Read Write | 0 | 0 | 1 |  | ADTSBoolean | Mng_SCPR_RunPwrOn | Mng_SCPR_Run100ms,Mng_SCPR_RunStatNVMFirstInit
Removed | NeSCPR_b_Sch2CH_ChrgUntFl_Rte | 1 | boolean | TbBOOLEAN | scprnaut.c | SCPR | 0 | ChrgeMgmWrapper | Read Write | 0 | 0 | 1 |  | ADTSBoolean | Mng_SCPR_RunPwrOn | Mng_SCPR_Run100ms,Mng_SCPR_RunStatNVMFirstInit
Removed | NeSCPR_b_Sch2CH_DNR_Rte | 1 | boolean | TbBOOLEAN | scprnaut.c | SCPR | 0 | ChrgeMgmWrapper | Read Write | 0 | 0 | 1 |  | ADTSBoolean | Mng_SCPR_RunPwrOn | Mng_SCPR_Run100ms
Removed | NeSCPR_b_Sch2CH_Enbl_Rte | 1 | boolean | TbBOOLEAN | scprnaut.c | SCPR | 0 | ChrgeMgmWrapper | Read Write | 0 | 0 | 1 |  | ADTSBoolean | Mng_SCPR_RunPwrOn | Mng_SCPR_Run100ms,Mng_SCPR_RunStatNVMFirstInit
Removed | NeSCPR_b_Sch2CP_DNR_Rte | 1 | boolean | TbBOOLEAN | scprnaut.c | SCPR | 0 | ChrgeMgmWrapper | Read Write | 0 | 0 | 1 |  | ADTSBoolean | Mng_SCPR_RunPwrOn | Mng_SCPR_Run100ms
Removed | NeSCPR_b_Sch2CP_Enbl_Rte | 1 | boolean | TbBOOLEAN | scprnaut.c | SCPR | 0 | ChrgeMgmWrapper | Read Write | 0 | 0 | 1 |  | ADTSBoolean | Mng_SCPR_RunPwrOn | Mng_SCPR_Run100ms,Mng_SCPR_RunStatNVMFirstInit
Removed | NeSCPR_e_Sch1CH_EndHr_Rte | 2 | int16 | INTEGER | scprnaut.c | SCPR | 0 | ChrgeMgmWrapper | Read Write | 0 | -32768 | 32767 |  | ADTSSInt16 | Mng_SCPR_RunPwrOn | Mng_SCPR_Run100ms,Mng_SCPR_RunStatNVMFirstInit
Removed | NeSCPR_e_Sch1CH_EndMin_Rte | 2 | int16 | INTEGER | scprnaut.c | SCPR | 0 | ChrgeMgmWrapper | Read Write | 0 | -32768 | 32767 |  | ADTSSInt16 | Mng_SCPR_RunPwrOn | Mng_SCPR_Run100ms,Mng_SCPR_RunStatNVMFirstInit
Removed | NeSCPR_e_Sch1CH_StrtHr_Rte | 2 | int16 | INTEGER | scprnaut.c | SCPR | 0 | ChrgeMgmWrapper | Read Write | 0 | -32768 | 32767 |  | ADTSSInt16 | Mng_SCPR_RunPwrOn | Mng_SCPR_Run100ms,Mng_SCPR_RunStatNVMFirstInit
Removed | NeSCPR_e_Sch1CH_StrtMin_Rte | 2 | int16 | INTEGER | scprnaut.c | SCPR | 0 | ChrgeMgmWrapper | Read Write | 0 | -32768 | 32767 |  | ADTSSInt16 | Mng_SCPR_RunPwrOn | Mng_SCPR_Run100ms,Mng_SCPR_RunStatNVMFirstInit
Removed | NeSCPR_e_Sch1CP_Allow_Rte | 1 | uint8 | TeCITR_e_SchAllow | scprnaut.c | SCPR | 0 | ChrgeMgmWrapper | Read Write | CeCITR_e_PluggedInOnly_Rte |  |  |  | Enum: TeCITR_e_SchAllow | Mng_SCPR_RunPwrOn | Mng_SCPR_Run100ms,Mng_SCPR_RunStatNVMFirstInit
Removed | NeSCPR_e_Sch1CP_DepHr_Rte | 2 | int16 | INTEGER | scprnaut.c | SCPR | 0 | ChrgeMgmWrapper | Read Write | 0 | -32768 | 32767 |  | ADTSSInt16 | Mng_SCPR_RunPwrOn | Mng_SCPR_Run100ms,Mng_SCPR_RunStatNVMFirstInit
Removed | NeSCPR_e_Sch1CP_DepMin_Rte | 2 | int16 | INTEGER | scprnaut.c | SCPR | 0 | ChrgeMgmWrapper | Read Write | 0 | -32768 | 32767 |  | ADTSSInt16 | Mng_SCPR_RunPwrOn | Mng_SCPR_Run100ms,Mng_SCPR_RunStatNVMFirstInit
Removed | NeSCPR_e_Sch2CH_EndHr_Rte | 2 | int16 | INTEGER | scprnaut.c | SCPR | 0 | ChrgeMgmWrapper | Read Write | 0 | -32768 | 32767 |  | ADTSSInt16 | Mng_SCPR_RunPwrOn | Mng_SCPR_Run100ms,Mng_SCPR_RunStatNVMFirstInit
Removed | NeSCPR_e_Sch2CH_EndMin_Rte | 2 | int16 | INTEGER | scprnaut.c | SCPR | 0 | ChrgeMgmWrapper | Read Write | 0 | -32768 | 32767 |  | ADTSSInt16 | Mng_SCPR_RunPwrOn | Mng_SCPR_Run100ms,Mng_SCPR_RunStatNVMFirstInit
Removed | NeSCPR_e_Sch2CH_StrtHr_Rte | 2 | int16 | INTEGER | scprnaut.c | SCPR | 0 | ChrgeMgmWrapper | Read Write | 0 | -32768 | 32767 |  | ADTSSInt16 | Mng_SCPR_RunPwrOn | Mng_SCPR_Run100ms,Mng_SCPR_RunStatNVMFirstInit
Removed | NeSCPR_e_Sch2CH_StrtMin_Rte | 2 | int16 | INTEGER | scprnaut.c | SCPR | 0 | ChrgeMgmWrapper | Read Write | 0 | -32768 | 32767 |  | ADTSSInt16 | Mng_SCPR_RunPwrOn | Mng_SCPR_Run100ms,Mng_SCPR_RunStatNVMFirstInit
Removed | NeSCPR_e_Sch2CP_Allow_Rte | 1 | uint8 | TeCITR_e_SchAllow | scprnaut.c | SCPR | 0 | ChrgeMgmWrapper | Read Write | CeCITR_e_PluggedInOnly_Rte |  |  |  | Enum: TeCITR_e_SchAllow | Mng_SCPR_RunPwrOn | Mng_SCPR_Run100ms,Mng_SCPR_RunStatNVMFirstInit
Removed | NeSCPR_e_Sch2CP_DepHr_Rte | 2 | int16 | INTEGER | scprnaut.c | SCPR | 0 | ChrgeMgmWrapper | Read Write | 0 | -32768 | 32767 |  | ADTSSInt16 | Mng_SCPR_RunPwrOn | Mng_SCPR_Run100ms,Mng_SCPR_RunStatNVMFirstInit
Removed | NeSCPR_e_Sch2CP_DepMin_Rte | 2 | int16 | INTEGER | scprnaut.c | SCPR | 0 | ChrgeMgmWrapper | Read Write | 0 | -32768 | 32767 |  | ADTSSInt16 | Mng_SCPR_RunPwrOn | Mng_SCPR_Run100ms,Mng_SCPR_RunStatNVMFirstInit
Removed | NeSCPR_g_ChrgNowMaxTimetoPlugin_Rte | 4 | uint32 | LONGWORD | scprnaut.c | SCPR | 0 | ChrgeMgmWrapper | Read Write | 0 | 0 | 4294967295 |  | ADTSUInt32 | Mng_SCPR_RunPwrOn | Mng_SCPR_Run100ms
Removed | NeSCPR_y_Sch1CH_Day_Rte | 1 | uint8 | BYTE | scprnaut.c | SCPR | 0 | ChrgeMgmWrapper | Read Write | 0 | 0 | 255 |  | ADTSUInt8 | Mng_SCPR_RunPwrOn | Mng_SCPR_Run100ms,Mng_SCPR_RunStatNVMFirstInit
Removed | NeSCPR_y_Sch1CP_Day_Rte | 1 | uint8 | BYTE | scprnaut.c | SCPR | 0 | ChrgeMgmWrapper | Read Write | 0 | 0 | 255 |  | ADTSUInt8 | Mng_SCPR_RunPwrOn | Mng_SCPR_Run100ms,Mng_SCPR_RunStatNVMFirstInit
Removed | NeSCPR_y_Sch2CH_Day_Rte | 1 | uint8 | BYTE | scprnaut.c | SCPR | 0 | ChrgeMgmWrapper | Read Write | 0 | 0 | 255 |  | ADTSUInt8 | Mng_SCPR_RunPwrOn | Mng_SCPR_Run100ms,Mng_SCPR_RunStatNVMFirstInit
Removed | NeSCPR_y_Sch2CP_Day_Rte | 1 | uint8 | BYTE | scprnaut.c | SCPR | 0 | ChrgeMgmWrapper | Read Write | 0 | 0 | 255 |  | ADTSUInt8 | Mng_SCPR_RunPwrOn | Mng_SCPR_Run100ms,Mng_SCPR_RunStatNVMFirstInit
Modified | EeRCVR_Cnt_EXV_CyclesSncCal_Rte | 2 | int16 | INTEGER | rcvreaut.c | RCVR | 0 | ThermalMgmWrapper | Read Write | 0 | -32768 | 32767 | CNT | ADTSSInt16_CNT | Mng_RCVR_RunPwrOn | Mng_RCVR_Run25ms,Mng_RCVR_RunCumulatNVMFirstInit,Mng_RCVR_RunCumulatNVMInit
Modified | EeRCVR_Cnt_HTCV_Endstophits_Rte | 2 | int16 | INTEGER | rcvreaut.c | RCVR | 0 | ThermalMgmWrapper | Read Write | 0 | -32768 | 32767 | CNT | ADTSSInt16_CNT | Mng_RCVR_RunPwrOn | Mng_RCVR_Run25ms,Mng_RCVR_RunCumulatNVMFirstInit,Mng_RCVR_RunCumulatNVMInit
Modified | EeRCVR_U_HT_CabVlvSts_Max_Rte | 4 | single | FLOAT | rcvreaut.c | RCVR | 0 | ThermalMgmWrapper | Read Write | 0 | -3.4e+38 | 3.4e+38 | VOLT | ADTSFloat_VOLT | Mng_RCVR_RunPwrOn | Mng_RCVR_Run25ms,Mng_RCVR_RunCumulatNVMFirstInit,Mng_RCVR_RunCumulatNVMInit
Modified | EeRCVR_U_HT_CabVlvSts_Min_Rte | 4 | single | FLOAT | rcvreaut.c | RCVR | 0 | ThermalMgmWrapper | Read Write | 0 | -3.4e+38 | 3.4e+38 | VOLT | ADTSFloat_VOLT | Mng_RCVR_RunPwrOn | Mng_RCVR_Run25ms,Mng_RCVR_RunCumulatNVMFirstInit,Mng_RCVR_RunCumulatNVMInit
Modified | EeRCVR_e_HTCV_Calibration_Sts_Rte | 2 | int16 | INTEGER | rcvreaut.c | RCVR | 255 | ThermalMgmWrapper | Read Write | 0 | -32768 | 32767 | ENUM | ADTSSInt16_ENUM | Mng_RCVR_RunPwrOn | Mng_RCVR_Run25ms,Mng_RCVR_RunCumulatNVMFirstInit,Mng_RCVR_RunCumulatNVMInit
No Change | EeIMOR_b_ImmoAuthValid_ECMMem_Rte | 1 | boolean | TbBOOLEAN | imoreaut.c | IMOR | 0 | IMORWrapper | Read Write | 0 | 0 | 1 | BOOL | ADTSBoolean | Mng_IMOR_RunPwrOn | Mng_IMOR_Run6p25ms,Mng_IMOR_RunStatNVMFirstInit
No Change | EeIMOR_b_ImmoAuthValid_Mem_Rte | 1 | boolean | TbBOOLEAN | imoreaut.c | IMOR | 0 | IMORWrapper | Read Write | 0 | 0 | 1 | BOOL | ADTSBoolean | Mng_IMOR_RunPwrOn | Mng_IMOR_Run6p25ms,Mng_IMOR_RunStatNVMFirstInit
No Change | EeIMOR_b_MKeyStrToE2_Rte | 1 | boolean | TbBOOLEAN | imoreaut.c | IMOR | 0 | IMORWrapper | Read Write | 0 | 0 | 1 | BOOL | ADTSBoolean | Mng_IMOR_RunPwrOn | Mng_IMOR_Run6p25ms,Mng_IMOR_RunStatNVMFirstInit
No Change | EeIMOR_b_MMKey1org21Flag_Rte | 1 | boolean | TbBOOLEAN | imoreaut.c | IMOR | 0 | IMORWrapper | Read Write | 0 | 0 | 1 | BOOL | ADTSBoolean | Mng_IMOR_RunPwrOn | IMORWrapper_Run6p25ms,Mng_IMOR_Run6p25ms,Mng_IMOR_RunStatNVMFirstInit
No Change | EeIMOR_b_MMKey1org22Flag_Rte | 1 | boolean | TbBOOLEAN | imoreaut.c | IMOR | 0 | IMORWrapper | Read Write | 0 | 0 | 1 | BOOL | ADTSBoolean | Mng_IMOR_RunPwrOn | IMORWrapper_Run6p25ms,Mng_IMOR_Run6p25ms,Mng_IMOR_RunStatNVMFirstInit
No Change | EeIMOR_b_MMKey_3Flag_Rte | 1 | boolean | TbBOOLEAN | imoreaut.c | IMOR | 0 | IMORWrapper | Read Write | 0 | 0 | 1 | BOOL | ADTSBoolean | Mng_IMOR_RunPwrOn | IMORWrapper_Run6p25ms,Mng_IMOR_Run6p25ms,Mng_IMOR_RunStatNVMFirstInit
No Change | EeIMOR_b_MMKey_4Flag_Rte | 1 | boolean | TbBOOLEAN | imoreaut.c | IMOR | 0 | IMORWrapper | Read Write | 0 | 0 | 1 | BOOL | ADTSBoolean | Mng_IMOR_RunPwrOn | IMORWrapper_Run6p25ms,Mng_IMOR_Run6p25ms,Mng_IMOR_RunStatNVMFirstInit
No Change | EeIMOR_b_MMKey_5Flag_Rte | 1 | boolean | TbBOOLEAN | imoreaut.c | IMOR | 0 | IMORWrapper | Read Write | 0 | 0 | 1 | BOOL | ADTSBoolean | Mng_IMOR_RunPwrOn | IMORWrapper_Run6p25ms,Mng_IMOR_Run6p25ms,Mng_IMOR_RunStatNVMFirstInit
No Change | EeIMOR_b_MMKey_6Flag_Rte | 1 | boolean | TbBOOLEAN | imoreaut.c | IMOR | 0 | IMORWrapper | Read Write | 0 | 0 | 1 | BOOL | ADTSBoolean | Mng_IMOR_RunPwrOn | IMORWrapper_Run6p25ms,Mng_IMOR_Run6p25ms,Mng_IMOR_RunStatNVMFirstInit
No Change | BeTRGR_d_IP_PRNDLTestFlags_Rte | 2 | uint16 | WORD | trgrbaut.c | TRGR | 0 | VehSecmntWrapper | Read Write | 0 | 0 | 65535 | WORD | ADTSUInt16_WORD | Mng_TRGR_RunPwrOn | Mng_TRGR_Run25ms
No Change | NeTRGR_y_IP_PRNDLTestFailStatus_Rte | 1 | uint8 | BYTE | trgrnaut.c | TRGR | 0 | VehSecmntWrapper | Read Write | 0 | 0 | 255 | BYTE | ADTSUInt8_BYTE | Mng_TRGR_RunPwrOn | Mng_TRGR_Run25ms
No Change | EeBSWR_EE_DID_9EEB | 1 | uint8 |  |  | ESMR | 255 | VehIntTrqMgmWrapper | Read Write | 0 | 0 | 255 |  | ADTSUInt8 |  | DataServices_Data_REM_Plant_SOC_Setpoint_Read_WriteData
No Change | EeBSWR_EE_DID_9EEC | 1 | uint8 |  |  | ESMR | 255 | VehIntTrqMgmWrapper | Read Write | 0 | 0 | 255 |  | ADTSUInt8 |  | DataServices_Data_REM_Logistics_SOC_Setpoint_Read_WriteData
No Change | EeBSWR_EE_DID_B607 | 1 | uint8 |  |  | SRAR | 255 | SRARWrapper | Read Write | 0 | 0 | 255 |  | ADTSUInt8 |  | DataServices_Data_InPlant_Creep_Mode_Read_WriteData
No Change | EeBSWR_k_HvRpdShtdwnCmd | 1 | uint8 |  |  | INVR | 0 | VehIntChrgePwrMdingWrapper | Read Write | 0 | 0 | 255 |  | ADTSUInt8_BYTE | Mng_IMPR_RunPwrOn | Mng_IMPR_Run100ms,Mng_IMPR_Run12p5ms,VehIntChrgePwrMdingWrapper_Run6p25ms
No Change | NeAATR_Cnt_AmbAirTemp_PerfFlt_MFOP_Rte | 2 | uint16 | WORD | aatrnaut.c | AATR | 0 | VehIntHWIOWrapper | Read Write | 0 | 0 | 65535 | CNT | ADTSUInt16_CNT | Mng_AATR_RunPwrOn | Mng_AATR_Run100ms
No Change | NeAATR_Cnt_AmbAirTemp_PerfFlt_MSOF_Rte | 2 | uint16 | WORD | aatrnaut.c | AATR | 65535 | VehIntHWIOWrapper | Read Write | 0 | 0 | 65535 | CNT | ADTSUInt16_CNT | Mng_AATR_RunPwrOn | Mng_AATR_Run100ms
No Change | NeAATR_Cnt_AmbAirVolt_HiFlt_MFOP_Rte | 2 | uint16 | WORD | aatrnaut.c | AATR | 0 | VehIntHWIOWrapper | Read Write | 0 | 0 | 65535 | CNT | ADTSUInt16_CNT | Mng_AATR_RunPwrOn | Mng_AATR_Run100ms
No Change | NeAATR_Cnt_AmbAirVolt_HiFlt_MSOF_Rte | 2 | uint16 | WORD | aatrnaut.c | AATR | 65535 | VehIntHWIOWrapper | Read Write | 0 | 0 | 65535 | CNT | ADTSUInt16_CNT | Mng_AATR_RunPwrOn | Mng_AATR_Run100ms
No Change | NeAATR_Cnt_AmbAirVolt_LoFlt_MFOP_Rte | 2 | uint16 | WORD | aatrnaut.c | AATR | 0 | VehIntHWIOWrapper | Read Write | 0 | 0 | 65535 | CNT | ADTSUInt16_CNT | Mng_AATR_RunPwrOn | Mng_AATR_Run100ms
No Change | NeAATR_Cnt_AmbAirVolt_LoFlt_MSOF_Rte | 2 | uint16 | WORD | aatrnaut.c | AATR | 65535 | VehIntHWIOWrapper | Read Write | 0 | 0 | 65535 | CNT | ADTSUInt16_CNT | Mng_AATR_RunPwrOn | Mng_AATR_Run100ms
No Change | NeAATR_Cnt_SCP_DCNegtvTemp_Flt_MSOF_Rte | 2 | uint16 | WORD | aatrnaut.c | AATR | 65535 | VehIntHWIOWrapper | Read Write | 0 | 0 | 65535 |  | ADTSUInt16 | Mng_AATR_RunPwrOn | Mng_AATR_Run100ms
No Change | NeAATR_Cnt_SCP_DCNegtvTemp_Flt_MSOP_Rte | 2 | uint16 | WORD | aatrnaut.c | AATR | 0 | VehIntHWIOWrapper | Read Write | 0 | 0 | 65535 |  | ADTSUInt16 | Mng_AATR_RunPwrOn | Mng_AATR_Run100ms
No Change | NeAATR_Cnt_SCP_DCNegtvTemp_PerfFlt_MSOF_Rte | 2 | uint16 | WORD | aatrnaut.c | AATR | 65535 | VehIntHWIOWrapper | Read Write | 0 | 0 | 65535 | CNT | ADTSUInt16_CNT | Mng_AATR_RunPwrOn | Mng_AATR_Run100ms
No Change | NeAATR_Cnt_SCP_DCNegtvTemp_PerfFlt_MSOP_Rte | 2 | uint16 | WORD | aatrnaut.c | AATR | 0 | VehIntHWIOWrapper | Read Write | 0 | 0 | 65535 | CNT | ADTSUInt16_CNT | Mng_AATR_RunPwrOn | Mng_AATR_Run100ms
No Change | NeAATR_Cnt_SCP_DCPstvTemp_Flt_MSOF_Rte | 2 | uint16 | WORD | aatrnaut.c | AATR | 65535 | VehIntHWIOWrapper | Read Write | 0 | 0 | 65535 |  | ADTSUInt16 | Mng_AATR_RunPwrOn | Mng_AATR_Run100ms
No Change | NeAATR_Cnt_SCP_DCPstvTemp_Flt_MSOP_Rte | 2 | uint16 | WORD | aatrnaut.c | AATR | 0 | VehIntHWIOWrapper | Read Write | 0 | 0 | 65535 |  | ADTSUInt16 | Mng_AATR_RunPwrOn | Mng_AATR_Run100ms
No Change | NeAATR_Cnt_SCP_DCPstvTemp_PerfFlt_MSOF_Rte | 2 | uint16 | WORD | aatrnaut.c | AATR | 65535 | VehIntHWIOWrapper | Read Write | 0 | 0 | 65535 | CNT | ADTSUInt16_CNT | Mng_AATR_RunPwrOn | Mng_AATR_Run100ms
No Change | NeAATR_Cnt_SCP_DCPstvTemp_PerfFlt_MSOP_Rte | 2 | uint16 | WORD | aatrnaut.c | AATR | 0 | VehIntHWIOWrapper | Read Write | 0 | 0 | 65535 | CNT | ADTSUInt16_CNT | Mng_AATR_RunPwrOn | Mng_AATR_Run100ms
No Change | NeAATR_Cnt_SCP_InletTemp_Flt_MSOF_Rte | 2 | uint16 | WORD | aatrnaut.c | AATR | 65535 | VehIntHWIOWrapper | Read Write | 0 | 0 | 65535 |  | ADTSUInt16 | Mng_AATR_RunPwrOn | Mng_AATR_Run100ms
No Change | NeAATR_Cnt_SCP_InletTemp_Flt_MSOP_Rte | 2 | uint16 | WORD | aatrnaut.c | AATR | 0 | VehIntHWIOWrapper | Read Write | 0 | 0 | 65535 |  | ADTSUInt16 | Mng_AATR_RunPwrOn | Mng_AATR_Run100ms
No Change | NeAATR_Cnt_SCP_InletTemp_PerfFlt_MSOF_Rte | 2 | uint16 | WORD | aatrnaut.c | AATR | 65535 | VehIntHWIOWrapper | Read Write | 0 | 0 | 65535 | CNT | ADTSUInt16_CNT | Mng_AATR_RunPwrOn | Mng_AATR_Run100ms
No Change | NeAATR_Cnt_SCP_InletTemp_PerfFlt_MSOP_Rte | 2 | uint16 | WORD | aatrnaut.c | AATR | 0 | VehIntHWIOWrapper | Read Write | 0 | 0 | 65535 | CNT | ADTSUInt16_CNT | Mng_AATR_RunPwrOn | Mng_AATR_Run100ms
No Change | NeAATR_T_AmbAirTempPred_Prev_Rte | 4 | single | FLOAT | aatrnaut.c | AATR | 25 | VehIntHWIOWrapper | Read Write | 0 | -3.4e+38 | 3.4e+38 | DEG_CEL | ADTSFloat_DEG_CEL | Mng_AATR_RunPwrOn | Mng_AATR_Run100ms
No Change | NeAATR_b_AmbAirTempPred_PrevFA_Rte | 1 | boolean | TbBOOLEAN | aatrnaut.c | AATR | 1 | VehIntHWIOWrapper | Read Write | 0 | 0 | 1 | BOOL | ADTSBoolean | Mng_AATR_RunPwrOn | Mng_AATR_Run100ms
No Change | NeAATR_t_RealTime_Prev_Rte | 4 | uint32 | LONGWORD | aatrnaut.c | AATR | 0 | VehIntHWIOWrapper | Read Write | 0 | 0 | 4294967295 | SEC | ADTSUInt32_SEC | Mng_AATR_RunPwrOn | Mng_AATR_Run100ms
No Change | EeAPSR_U_Pvs1MaxValue_Rte | 4 | single | FLOAT | apsreaut.c | APSR | 2.5 | VehIntHWIOWrapper | Read Write | 0 | -3.4e+38 | 3.4e+38 | VOLT | ADTSFloat_VOLT | Mng_APSR_RunPwrOn | Mng_APSR_Run6p25ms
No Change | EeAPSR_U_Pvs1MinValue_Rte | 4 | single | FLOAT | apsreaut.c | APSR | 2.5 | VehIntHWIOWrapper | Read Write | 0 | -3.4e+38 | 3.4e+38 | VOLT | ADTSFloat_VOLT | Mng_APSR_RunPwrOn | Mng_APSR_Run6p25ms
No Change | EeAPSR_U_Pvs2MaxValue_Rte | 4 | single | FLOAT | apsreaut.c | APSR | 1.25 | VehIntHWIOWrapper | Read Write | 0 | -3.4e+38 | 3.4e+38 | VOLT | ADTSFloat_VOLT | Mng_APSR_RunPwrOn | Mng_APSR_Run6p25ms
No Change | EeAPSR_U_Pvs2MinValue_Rte | 4 | single | FLOAT | apsreaut.c | APSR | 1.25 | VehIntHWIOWrapper | Read Write | 0 | -3.4e+38 | 3.4e+38 | VOLT | ADTSFloat_VOLT | Mng_APSR_RunPwrOn | Mng_APSR_Run6p25ms
No Change | EeAPSR_b_Pv1MaxTestFailed_Rte | 1 | boolean | TbBOOLEAN | apsreaut.c | APSR | 1 | VehIntHWIOWrapper | Read Write | 0 | 0 | 1 | BOOL | ADTSBoolean | Mng_APSR_RunPwrOn | Mng_APSR_Run6p25ms
No Change | EeAPSR_b_Pv1MaxTestNotCmplt_Rte | 1 | boolean | TbBOOLEAN | apsreaut.c | APSR | 1 | VehIntHWIOWrapper | Read Write | 0 | 0 | 1 | BOOL | ADTSBoolean | Mng_APSR_RunPwrOn | Mng_APSR_Run6p25ms
No Change | EeAPSR_b_Pv1MinTestFailed_Rte | 1 | boolean | TbBOOLEAN | apsreaut.c | APSR | 1 | VehIntHWIOWrapper | Read Write | 0 | 0 | 1 | BOOL | ADTSBoolean | Mng_APSR_RunPwrOn | Mng_APSR_Run6p25ms
No Change | EeAPSR_b_Pv1MinTestNotCmplt_Rte | 1 | boolean | TbBOOLEAN | apsreaut.c | APSR | 1 | VehIntHWIOWrapper | Read Write | 0 | 0 | 1 | BOOL | ADTSBoolean | Mng_APSR_RunPwrOn | Mng_APSR_Run6p25ms
No Change | EeAPSR_b_Pv2MaxTestFailed_Rte | 1 | boolean | TbBOOLEAN | apsreaut.c | APSR | 1 | VehIntHWIOWrapper | Read Write | 0 | 0 | 1 | BOOL | ADTSBoolean | Mng_APSR_RunPwrOn | Mng_APSR_Run6p25ms
No Change | EeAPSR_b_Pv2MaxTestNotCmplt_Rte | 1 | boolean | TbBOOLEAN | apsreaut.c | APSR | 1 | VehIntHWIOWrapper | Read Write | 0 | 0 | 1 | BOOL | ADTSBoolean | Mng_APSR_RunPwrOn | Mng_APSR_Run6p25ms
No Change | EeAPSR_b_Pv2MinTestFailed_Rte | 1 | boolean | TbBOOLEAN | apsreaut.c | APSR | 1 | VehIntHWIOWrapper | Read Write | 0 | 0 | 1 | BOOL | ADTSBoolean | Mng_APSR_RunPwrOn | Mng_APSR_Run6p25ms
No Change | EeAPSR_b_Pv2MinTestNotCmplt_Rte | 1 | boolean | TbBOOLEAN | apsreaut.c | APSR | 1 | VehIntHWIOWrapper | Read Write | 0 | 0 | 1 | BOOL | ADTSBoolean | Mng_APSR_RunPwrOn | Mng_APSR_Run6p25ms
No Change | NeAPSR_U_Lv1PvAdapt_Rte | 4 | single | FLOAT | apsrnaut.c | APSR | 0 | VehIntHWIOWrapper | Read Write | 0 | -3.4e+38 | 3.4e+38 | VOLT | ADTSFloat_VOLT | Mng_APSR_RunPwrOn | Mng_APSR_Run6p25ms
No Change | NeASLR_v_InitVehSpdLim_Rte | 4 | single | FLOAT | aslrnaut.c | ASLR | 0 | DrvDemWrapper | Read Write | 0 | -3.4e+38 | 3.4e+38 | KILO_METERS_PER_HR | ADTSFloat_KILO_METERS_PER_HR | Mng_ASLR_RunPwrOn | Mng_ASLR_Run12p5ms
No Change | NeBACR_b_ChargeDepleting_Rte | 1 | boolean | TbBOOLEAN | bacrnaut.c | BACR | 1 | StratOptmnWrapper | Read Write | 0 | 0 | 1 | BOOL | ADTSBoolean | Mng_BACR_RunPwrOn | Mng_BACR_Run25ms
No Change | NeBACR_t_EngRunTimeInPlant_Rte | 4 | single | FLOAT | bacrnaut.c | BACR | 4294967295 | StratOptmnWrapper | Read Write | 0 | -3.4e+38 | 3.4e+38 | SEC | ADTSFloat_SEC | Mng_BACR_RunPwrOn | Mng_BACR_Run25ms
No Change | DeBPCR_P_HV_BatChrgPwrET_Rte | 4 | single | FLOAT | bpcrdaut.c | BPCR | 0 | VehIntChrgePwrMdingWrapper | Read Write | 0 | -3.4e+38 | 3.4e+38 |  | ADTSFloat | Mng_BPCR_RunPwrOn | Mng_BPCR_Run100ms,Mng_BPCR_RunStatNVMFirstInit
No Change | DeBPCR_P_HV_BatChrgPwrLT_Rte | 4 | single | FLOAT | bpcrdaut.c | BPCR | 0 | VehIntChrgePwrMdingWrapper | Read Write | 0 | -3.4e+38 | 3.4e+38 |  | ADTSFloat | Mng_BPCR_RunPwrOn | Mng_BPCR_Run100ms,Mng_BPCR_RunStatNVMFirstInit
No Change | DeBPCR_P_HV_BatChrgPwrST_Rte | 4 | single | FLOAT | bpcrdaut.c | BPCR | 0 | VehIntChrgePwrMdingWrapper | Read Write | 0 | -3.4e+38 | 3.4e+38 |  | ADTSFloat | Mng_BPCR_RunPwrOn | Mng_BPCR_Run100ms,Mng_BPCR_RunStatNVMFirstInit
No Change | DeBPCR_P_HV_BatDschrgPwrET_Rte | 4 | single | FLOAT | bpcrdaut.c | BPCR | 0 | VehIntChrgePwrMdingWrapper | Read Write | 0 | -3.4e+38 | 3.4e+38 |  | ADTSFloat | Mng_BPCR_RunPwrOn | Mng_BPCR_Run100ms,Mng_BPCR_RunStatNVMFirstInit
No Change | DeBPCR_P_HV_BatDschrgPwrLT_Rte | 4 | single | FLOAT | bpcrdaut.c | BPCR | 0 | VehIntChrgePwrMdingWrapper | Read Write | 0 | -3.4e+38 | 3.4e+38 |  | ADTSFloat | Mng_BPCR_RunPwrOn | Mng_BPCR_Run100ms,Mng_BPCR_RunStatNVMFirstInit
No Change | DeBPCR_P_HV_BatDschrgPwrST_Rte | 4 | single | FLOAT | bpcrdaut.c | BPCR | 0 | VehIntChrgePwrMdingWrapper | Read Write | 0 | -3.4e+38 | 3.4e+38 |  | ADTSFloat | Mng_BPCR_RunPwrOn | Mng_BPCR_Run100ms,Mng_BPCR_RunStatNVMFirstInit
No Change | DeBPCR_Pct_HV_BatSOC_DS_Rte | 4 | single | FLOAT | bpcrdaut.c | BPCR | 0 | VehIntChrgePwrMdingWrapper | Read Write | 0 | -3.4e+38 | 3.4e+38 |  | ADTSFloat | Mng_BPCR_RunPwrOn | Mng_BPCR_Run100ms,Mng_BPCR_RunStatNVMFirstInit
No Change | NeBPCR_T_BatModTmp_Rte | 4 | single | FLOAT | bpcrnaut.c | BPCR | 0 | VehIntChrgePwrMdingWrapper | Read Write | 0 | -3.4e+38 | 3.4e+38 | DEG_CEL | ADTSFloat_DEG_CEL | Mng_BPCR_RunPwrOn | Mng_BPCR_Run100ms,Mng_BPCR_RunStatNVMFirstInit
No Change | NeBPCR_b_HV_BatRdy_Rte | 1 | boolean | TbBOOLEAN | bpcrnaut.c | BPCR | 1 | VehIntChrgePwrMdingWrapper | Read Write | 0 | 0 | 1 | BOOL | ADTSBoolean | Mng_BPCR_RunPwrOn | Mng_BPCR_Run12p5ms,Mng_BPCR_RunPwrOn
No Change | NeBPDR_phi_NegSlipIntegrated_Rte | 4 | single | FLOAT | bpdrnaut.c | BPDR | 0 | DiagWrapper | Read Write | 0 | -3.4e+38 | 3.4e+38 |  | ADTSFloat | Mng_BPDR_RunPwrOn
No Change | NeBPDR_phi_PosSlipIntegrated_Rte | 4 | single | FLOAT | bpdrnaut.c | BPDR | 0 | DiagWrapper | Read Write | 0 | -3.4e+38 | 3.4e+38 |  | ADTSFloat | Mng_BPDR_RunPwrOn
No Change | NeBRDR_Cnt_ChillPerf_MFOP_Rte | 2 | uint16 | WORD | brdrnaut.c | BRDR | 0 | DiagWrapper | Read Write | 0 | 0 | 65535 |  | ADTSUInt16 | Mng_BRDR_RunPwrOn | Mng_BRDR_Run100ms
No Change | NeBRDR_Cnt_ChillPerf_MSOF_Rte | 2 | uint16 | WORD | brdrnaut.c | BRDR | 65535 | DiagWrapper | Read Write | 0 | 0 | 65535 |  | ADTSUInt16 | Mng_BRDR_RunPwrOn | Mng_BRDR_Run100ms
No Change | NeBRDR_Cnt_HVBatCltLvLo_OC_MFOP_Rte | 2 | uint16 | WORD | brdrnaut.c | BRDR | 0 | DiagWrapper | Read Write | 0 | 0 | 65535 |  | ADTSUInt16 | Mng_BRDR_RunPwrOn | Mng_BRDR_Run100ms
No Change | NeBRDR_Cnt_HVBatCltLvLo_OC_MSOF_Rte | 2 | uint16 | WORD | brdrnaut.c | BRDR | 65535 | DiagWrapper | Read Write | 0 | 0 | 65535 |  | ADTSUInt16 | Mng_BRDR_RunPwrOn | Mng_BRDR_Run100ms
No Change | NeBRDR_Cnt_HVBatCltLvlSnsCkt_MFOP_Rte | 2 | uint16 | WORD | brdrnaut.c | BRDR | 0 | DiagWrapper | Read Write | 0 | 0 | 65535 |  | ADTSUInt16 | Mng_BRDR_RunPwrOn | Mng_BRDR_Run100ms
No Change | NeBRDR_Cnt_HVBatCltLvlSnsCkt_OC_MSOF_Rte | 2 | uint16 | WORD | brdrnaut.c | BRDR | 65535 | DiagWrapper | Read Write | 0 | 0 | 65535 |  | ADTSUInt16 | Mng_BRDR_RunPwrOn | Mng_BRDR_Run100ms
No Change | NeBRDR_Cnt_HV_BHOS_MFOP_Rte | 2 | uint16 | WORD | brdrnaut.c | BRDR | 0 | DiagWrapper | Read Write | 0 | 0 | 65535 |  | ADTSUInt16 | Mng_BRDR_RunPwrOn | Mng_BRDR_Run100ms
No Change | NeBRDR_Cnt_HV_BHOS_MSOF_Rte | 2 | uint16 | WORD | brdrnaut.c | BRDR | 65535 | DiagWrapper | Read Write | 0 | 0 | 65535 |  | ADTSUInt16 | Mng_BRDR_RunPwrOn | Mng_BRDR_Run100ms
No Change | NeBRDR_Cnt_HV_BTIS_MFOP_Rte | 2 | uint16 | WORD | brdrnaut.c | BRDR | 0 | DiagWrapper | Read Write | 0 | 0 | 65535 |  | ADTSUInt16 | Mng_BRDR_RunPwrOn | Mng_BRDR_Run100ms
No Change | NeBRDR_Cnt_HV_BTIS_MSOF_Rte | 2 | uint16 | WORD | brdrnaut.c | BRDR | 65535 | DiagWrapper | Read Write | 0 | 0 | 65535 |  | ADTSUInt16 | Mng_BRDR_RunPwrOn | Mng_BRDR_Run100ms
No Change | NeBRDR_Cnt_HV_BTOS_MFOP_Rte | 2 | uint16 | WORD | brdrnaut.c | BRDR | 0 | DiagWrapper | Read Write | 0 | 0 | 65535 |  | ADTSUInt16 | Mng_BRDR_RunPwrOn | Mng_BRDR_Run100ms
No Change | NeBRDR_Cnt_HV_BTOS_MSOF_Rte | 2 | uint16 | WORD | brdrnaut.c | BRDR | 65535 | DiagWrapper | Read Write | 0 | 0 | 65535 |  | ADTSUInt16 | Mng_BRDR_RunPwrOn | Mng_BRDR_Run100ms
No Change | NeBRDR_Cnt_HeatExPerf_MFOP_Rte | 2 | uint16 | WORD | brdrnaut.c | BRDR | 0 | DiagWrapper | Read Write | 0 | 0 | 65535 |  | ADTSUInt16 | Mng_BRDR_RunPwrOn | Mng_BRDR_Run100ms
No Change | NeBRDR_Cnt_HeatExPerf_MSOF_Rte | 2 | uint16 | WORD | brdrnaut.c | BRDR | 65535 | DiagWrapper | Read Write | 0 | 0 | 65535 |  | ADTSUInt16 | Mng_BRDR_RunPwrOn | Mng_BRDR_Run100ms
No Change | NeBRDR_Cnt_LTAP_MFOP_Rte | 2 | uint16 | WORD | brdrnaut.c | BRDR | 0 | DiagWrapper | Read Write | 0 | 0 | 65535 |  | ADTSUInt16 | Mng_BRDR_RunPwrOn | Mng_BRDR_Run100ms
No Change | NeBRDR_Cnt_LTAP_MSOF_Rte | 2 | uint16 | WORD | brdrnaut.c | BRDR | 65535 | DiagWrapper | Read Write | 0 | 0 | 65535 |  | ADTSUInt16 | Mng_BRDR_RunPwrOn | Mng_BRDR_Run100ms
No Change | NeCDMR_Cnt_BCIMInternal_MFOP_Rte | 2 | uint16 | WORD | cdmrnaut.c | CDMR | 0 | DiagWrapper | Read Write | 0 | 0 | 65535 |  | ADTSUInt16 | Mng_CDMR_RunPwrOn | Mng_CDMR_Run100ms
No Change | NeCDMR_Cnt_BCIMInternal_MSOF_Rte | 2 | uint16 | WORD | cdmrnaut.c | CDMR | 65535 | DiagWrapper | Read Write | 0 | 0 | 65535 |  | ADTSUInt16 | Mng_CDMR_RunPwrOn | Mng_CDMR_Run100ms
No Change | NeCDMR_Cnt_CPIMInternal_MFOP_Rte | 2 | uint16 | WORD | cdmrnaut.c | CDMR | 0 | DiagWrapper | Read Write | 0 | 0 | 65535 |  | ADTSUInt16 | Mng_CDMR_RunPwrOn | Mng_CDMR_Run100ms
No Change | NeCDMR_Cnt_CPIMInternal_MSOF_Rte | 2 | uint16 | WORD | cdmrnaut.c | CDMR | 65535 | DiagWrapper | Read Write | 0 | 0 | 65535 |  | ADTSUInt16 | Mng_CDMR_RunPwrOn | Mng_CDMR_Run100ms
No Change | NeCDMR_Cnt_ChgPrtLckFailHMFOP_Rte | 2 | uint16 | WORD | cdmrnaut.c | CDMR | 0 | DiagWrapper | Read Write | 0 | 0 | 65535 |  | ADTSUInt16 | Mng_CDMR_RunPwrOn | Mng_CDMR_Run25ms
No Change | NeCDMR_Cnt_ChgPrtLckFailHMSOF_Rte | 2 | uint16 | WORD | cdmrnaut.c | CDMR | 65535 | DiagWrapper | Read Write | 0 | 0 | 65535 |  | ADTSUInt16 | Mng_CDMR_RunPwrOn | Mng_CDMR_Run25ms
No Change | NeCDMR_Cnt_ChgPrtLckFailLMFOP_Rte | 2 | uint16 | WORD | cdmrnaut.c | CDMR | 0 | DiagWrapper | Read Write | 0 | 0 | 65535 |  | ADTSUInt16 | Mng_CDMR_RunPwrOn | Mng_CDMR_Run25ms
No Change | NeCDMR_Cnt_ChgPrtLckFailLMSOF_Rte | 2 | uint16 | WORD | cdmrnaut.c | CDMR | 65535 | DiagWrapper | Read Write | 0 | 0 | 65535 |  | ADTSUInt16 | Mng_CDMR_RunPwrOn | Mng_CDMR_Run25ms
No Change | NeCDMR_Cnt_ChrgPortLock_MFOP_Rte | 2 | uint16 | WORD | cdmrnaut.c | CDMR | 0 | DiagWrapper | Read Write | 0 | 0 | 65535 |  | ADTSUInt16 | Mng_CDMR_RunPwrOn | Mng_CDMR_Run25ms
No Change | NeCDMR_Cnt_ChrgPortLock_MSOF_Rte | 2 | uint16 | WORD | cdmrnaut.c | CDMR | 65535 | DiagWrapper | Read Write | 0 | 0 | 65535 |  | ADTSUInt16 | Mng_CDMR_RunPwrOn | Mng_CDMR_Run25ms
No Change | NeCDMR_Cnt_ChrgPortUnlock_MFOP_Rte | 2 | uint16 | WORD | cdmrnaut.c | CDMR | 0 | DiagWrapper | Read Write | 0 | 0 | 65535 |  | ADTSUInt16 | Mng_CDMR_RunPwrOn | Mng_CDMR_Run25ms
No Change | NeCDMR_Cnt_ChrgPortUnlock_MSOF_Rte | 2 | uint16 | WORD | cdmrnaut.c | CDMR | 65535 | DiagWrapper | Read Write | 0 | 0 | 65535 |  | ADTSUInt16 | Mng_CDMR_RunPwrOn | Mng_CDMR_Run25ms
No Change | NeCDMR_Cnt_InletSensor_MFOP_Rte | 2 | uint16 | WORD | cdmrnaut.c | CDMR | 0 | DiagWrapper | Read Write | 0 | 0 | 65535 |  | ADTSUInt16 | Mng_CDMR_RunPwrOn | Mng_CDMR_Run100ms
No Change | NeCDMR_Cnt_InletSensor_MSOF_Rte | 2 | uint16 | WORD | cdmrnaut.c | CDMR | 65535 | DiagWrapper | Read Write | 0 | 0 | 65535 |  | ADTSUInt16 | Mng_CDMR_RunPwrOn | Mng_CDMR_Run100ms
No Change | NeCITR_b_Lock_Status_Rte | 1 | boolean | TbBOOLEAN | citrnaut.c | CITR | 0 | VehIntChrgePwrMdingWrapper | Read Write | 0 | 0 | 1 |  | ADTSBoolean | Mng_CITR_RunPwrOn | Mng_CITR_Run25ms
No Change | NeCITR_b_PortLockBCM_Cmd_Rte | 1 | boolean | TbBOOLEAN | citrnaut.c | CITR | 0 | VehIntChrgePwrMdingWrapper | Read Write | 0 | 0 | 1 |  | ADTSBoolean | Mng_CITR_RunPwrOn | Mng_CITR_Run25ms
No Change | NeCPDR_Cnt_HTAP_FunPer_MFOP_Rte | 2 | uint16 | WORD | cpdrnaut.c | CPDR | 0 | DiagWrapper | Read Write | 0 | 0 | 65535 |  | ADTSUInt16 | Mng_CPDR_RunPwrOn | Mng_CPDR_Run100ms
No Change | NeCPDR_Cnt_HTAP_FunPer_MSOF_Rte | 2 | uint16 | WORD | cpdrnaut.c | CPDR | 65535 | DiagWrapper | Read Write | 0 | 0 | 65535 |  | ADTSUInt16 | Mng_CPDR_RunPwrOn | Mng_CPDR_Run100ms
No Change | NeCPDR_Cnt_LTAP_FunDryRun_MFOP_Rte | 2 | uint16 | WORD | cpdrnaut.c | CPDR | 0 | DiagWrapper | Read Write | 0 | 0 | 65535 |  | ADTSUInt16 | Mng_CPDR_RunPwrOn | Mng_CPDR_Run100ms
No Change | NeCPDR_Cnt_LTAP_FunDryRun_MSOF_Rte | 2 | uint16 | WORD | cpdrnaut.c | CPDR | 65535 | DiagWrapper | Read Write | 0 | 0 | 65535 |  | ADTSUInt16 | Mng_CPDR_RunPwrOn | Mng_CPDR_Run100ms
No Change | NeCPDR_Cnt_LTAP_FunPer_MFOP_Rte | 2 | uint16 | WORD | cpdrnaut.c | CPDR | 0 | DiagWrapper | Read Write | 0 | 0 | 65535 |  | ADTSUInt16 | Mng_CPDR_RunPwrOn | Mng_CPDR_Run100ms
No Change | NeCPDR_Cnt_LTAP_FunPer_MSOF_Rte | 2 | uint16 | WORD | cpdrnaut.c | CPDR | 65535 | DiagWrapper | Read Write | 0 | 0 | 65535 |  | ADTSUInt16 | Mng_CPDR_RunPwrOn | Mng_CPDR_Run100ms
No Change | NeCPDR_Cnt_LTPP2_FunDryRun_MFOP_Rte | 2 | uint16 | WORD | cpdrnaut.c | CPDR | 0 | DiagWrapper | Read Write | 0 | 0 | 65535 |  | ADTSUInt16 | Mng_CPDR_RunPwrOn | Mng_CPDR_Run100ms
No Change | NeCPDR_Cnt_LTPP2_FunDryRun_MSOF_Rte | 2 | uint16 | WORD | cpdrnaut.c | CPDR | 65535 | DiagWrapper | Read Write | 0 | 0 | 65535 |  | ADTSUInt16 | Mng_CPDR_RunPwrOn | Mng_CPDR_Run100ms
No Change | NeCPDR_Cnt_LTPP2_FunPer_MFOP_Rte | 2 | uint16 | WORD | cpdrnaut.c | CPDR | 0 | DiagWrapper | Read Write | 0 | 0 | 65535 |  | ADTSUInt16 | Mng_CPDR_RunPwrOn | Mng_CPDR_Run100ms
No Change | NeCPDR_Cnt_LTPP2_FunPer_MSOF_Rte | 2 | uint16 | WORD | cpdrnaut.c | CPDR | 65535 | DiagWrapper | Read Write | 0 | 0 | 65535 |  | ADTSUInt16 | Mng_CPDR_RunPwrOn | Mng_CPDR_Run100ms
No Change | NeCPDR_Cnt_LTPP_FunDryRun_MFOP_Rte | 2 | uint16 | WORD | cpdrnaut.c | CPDR | 0 | DiagWrapper | Read Write | 0 | 0 | 65535 |  | ADTSUInt16 | Mng_CPDR_RunPwrOn | Mng_CPDR_Run100ms
No Change | NeCPDR_Cnt_LTPP_FunDryRun_MSOF_Rte | 2 | uint16 | WORD | cpdrnaut.c | CPDR | 65535 | DiagWrapper | Read Write | 0 | 0 | 65535 |  | ADTSUInt16 | Mng_CPDR_RunPwrOn | Mng_CPDR_Run100ms
No Change | NeCPDR_Cnt_LTPP_FunPer_MFOP_Rte | 2 | uint16 | WORD | cpdrnaut.c | CPDR | 0 | DiagWrapper | Read Write | 0 | 0 | 65535 |  | ADTSUInt16 | Mng_CPDR_RunPwrOn | Mng_CPDR_Run100ms
No Change | NeCPDR_Cnt_LTPP_FunPer_MSOF_Rte | 2 | uint16 | WORD | cpdrnaut.c | CPDR | 65535 | DiagWrapper | Read Write | 0 | 0 | 65535 |  | ADTSUInt16 | Mng_CPDR_RunPwrOn | Mng_CPDR_Run100ms
No Change | NeCSDR_phi_C1SlipIntegrated_Rte | 4 | single | FLOAT | csdrnaut.c | CSDR | 0 | DiagWrapper | Read Write | 0 | -3.4e+38 | 3.4e+38 |  | ADTSFloat | Mng_CSDR_RunPwrOn
No Change | NeCSDR_phi_C2SlipIntegrated_Rte | 4 | single | FLOAT | csdrnaut.c | CSDR | 0 | DiagWrapper | Read Write | 0 | -3.4e+38 | 3.4e+38 |  | ADTSFloat | Mng_CSDR_RunPwrOn
No Change | NeCSVD_Cnt_FrontAxleRatlFlt_MFOP_Rte | 2 | uint16 | WORD | csvdnaut.c | CSVR | 0 | VehIntTrqMgmWrapper | Read Write | 0 | 0 | 65535 |  | ADTSUInt16 | Mng_CSVR_RunPwrOn | Mng_CSVR_Run6p25ms
No Change | NeCSVD_Cnt_FrontAxleRatlFlt_MSOF_Rte | 2 | uint16 | WORD | csvdnaut.c | CSVR | 65535 | VehIntTrqMgmWrapper | Read Write | 0 | 0 | 65535 |  | ADTSUInt16 | Mng_CSVR_RunPwrOn | Mng_CSVR_Run6p25ms
No Change | NeCSVD_Cnt_RearAxleRatlFlt_MFOP_Rte | 2 | uint16 | WORD | csvdnaut.c | CSVR | 0 | VehIntTrqMgmWrapper | Read Write | 0 | 0 | 65535 |  | ADTSUInt16 | Mng_CSVR_RunPwrOn | Mng_CSVR_Run6p25ms
No Change | NeCSVD_Cnt_RearAxleRatlFlt_MSOF_Rte | 2 | uint16 | WORD | csvdnaut.c | CSVR | 65535 | VehIntTrqMgmWrapper | Read Write | 0 | 0 | 65535 |  | ADTSUInt16 | Mng_CSVR_RunPwrOn | Mng_CSVR_Run6p25ms
No Change | NeCSVR_b_PriorMIL_StatusOn_Rte | 1 | boolean | TbBOOLEAN | csvrnaut.c | CSVR | 1 | VehIntTrqMgmWrapper | Read Write | 0 | 0 | 1 | BOOL | ADTSBoolean | Mng_CSVR_RunPwrOn | Mng_CSVR_Run1000ms,Mng_CSVR_RunAdapNVMInit,Mng_CSVR_RunClearCodes
No Change | NeCSVR_e_MIL_LightRequest_Rte | 1 | uint8 | TeDFIR_MIL_Request | csvrnaut.c | CSVR | 255 | VehIntTrqMgmWrapper | Read Write | CeDFIR_MIL_Off_Rte |  |  | TeDFIR_MIL_Request | Enum: TeDFIR_MIL_Request | Mng_CSVR_RunPwrOn | Mng_CSVR_Run1000ms,Mng_CSVR_Run6p25ms
No Change | NeCSVR_l_DistSinceCodeClr_Rte | 4 | single | FLOAT | csvrnaut.c | CSVR | 0 | VehIntTrqMgmWrapper | Read Write | 0 | -3.4e+38 | 3.4e+38 | METER | ADTSFloat_METER | Mng_CSVR_RunPwrOn | Mng_CSVR_Run1000ms,Mng_CSVR_RunClearCodes,Mng_CSVR_RunExpNVMInit
No Change | NeCSVR_l_DistTravelMIL_On_Rte | 4 | single | FLOAT | csvrnaut.c | CSVR | 0 | VehIntTrqMgmWrapper | Read Write | 0 | -3.4e+38 | 3.4e+38 | METER | ADTSFloat_METER | Mng_CSVR_RunPwrOn | Mng_CSVR_Run1000ms,Mng_CSVR_RunAdapNVMInit,Mng_CSVR_RunClearCodes
No Change | EeDMIR_d_ChargeTypeCnf_Rte | 2 | uint16 | WORD | dmireaut.c | DMIR | 0 | VehIntTrqMgmWrapper | Read Write | 0 | 0 | 65535 |  | ADTSUInt16 | Mng_DMIR_RunPwrOn | Mng_DMIR_A_Run25ms
No Change | EeDMIR_d_TgtSOCRngCnf_Rte | 2 | uint16 | WORD | dmireaut.c | DMIR | 0 | VehIntTrqMgmWrapper | Read Write | 0 | 0 | 65535 |  | ADTSUInt16 | Mng_DMIR_RunPwrOn | Mng_DMIR_A_Run25ms
No Change | NeDMIR_e_DrvMdArb_Rte | 2 | uint16 | WORD | dmirnaut.c | DMIR | 0 | VehIntTrqMgmWrapper | Read Write | 0 | 0 | 65535 |  | ADTSUInt16 | Mng_DMIR_RunPwrOn | Mng_DMIR_A_Run25ms
No Change | NeDMIR_e_eCoastLvlLatched_Rte | 1 | uint8 | TeDMIR_e_eCoastSel | dmirnaut.c | DMIR | 0 | VehIntTrqMgmWrapper | Read Write | CeDMIR_e_Level1_Rte |  |  |  | Enum: TeDMIR_e_eCoastSel | Mng_DMIR_RunPwrOn | Mng_DMIR_A_Run25ms,Mng_DMIR_RunStatNVMFirstInit
No Change | EeERER_F_EEPROM_WhperKM_Rte | 4 | single | FLOAT | erereaut.c | ERER | 0 | EmGmWrapper | Read Write | 0 | -3.4e+38 | 3.4e+38 | NEWTON | ADTSFloat_NEWTON | Mng_ERER_RunPwrOn | Mng_ERER_Run100ms
No Change | EeERER_b_EEPROM_EstRange_Rte | 1 | boolean | TbBOOLEAN | erereaut.c | ERER | 0 | EmGmWrapper | Read Write | 0 | 0 | 1 | BOOL | ADTSBoolean | Mng_ERER_RunPwrOn | Mng_ERER_Run100ms
No Change | EeERER_b_EEPROM_WhperKM_Rte | 1 | boolean | TbBOOLEAN | erereaut.c | ERER | 0 | EmGmWrapper | Read Write | 0 | 0 | 1 | BOOL | ADTSBoolean | Mng_ERER_RunPwrOn | Mng_ERER_Run100ms
No Change | EeERER_e_DriveMode_Rte | 2 | int16 | INTEGER | erereaut.c | ERER | 0 | EmGmWrapper | Read Write | 0 | -32768 | 32767 |  | ADTSSInt16 | Mng_ERER_RunPwrOn | Mng_ERER_Run100ms
No Change | EeERER_k_Modify_Factor_Rte | 4 | single | FLOAT | erereaut.c | ERER | 0 | EmGmWrapper | Read Write | 0 | -3.4e+38 | 3.4e+38 |  | ADTSFloat | Mng_ERER_RunPwrOn | Mng_ERER_Run100ms
No Change | EeERER_l_EEPROM_EstRange_Rte | 4 | single | FLOAT | erereaut.c | ERER | 0 | EmGmWrapper | Read Write | 0 | -3.4e+38 | 3.4e+38 | METER | ADTSFloat_METER | Mng_ERER_RunPwrOn | Mng_ERER_Run100ms
No Change | EeERER_l_VehDist_Delta_Rte | 4 | single | FLOAT | erereaut.c | ERER | 0 | EmGmWrapper | Read Write | 0 | -3.4e+38 | 3.4e+38 |  | ADTSFloat | Mng_ERER_RunPwrOn | Mng_ERER_Run100ms
No Change | DeESMC_I_AccumChrgCurr_Rte | 4 | single | FLOAT | esmcdaut.c | ESMR | 0 | EmGmWrapper | Read Write | 0 | -3.4e+38 | 3.4e+38 | AMPERE | ADTSFloat_AMPERE | Mng_ESMR_RunPwrOn | Mng_ESMR_Run100ms
No Change | DeESMC_I_AccumDisChrgCurr_Rte | 4 | single | FLOAT | esmcdaut.c | ESMR | 0 | EmGmWrapper | Read Write | 0 | -3.4e+38 | 3.4e+38 | AMPERE | ADTSFloat_AMPERE | Mng_ESMR_RunPwrOn | Mng_ESMR_Run100ms
No Change | DeESMC_P_AccumChrgEnergy_Rte | 4 | single | FLOAT | esmcdaut.c | ESMR | 0 | EmGmWrapper | Read Write | 0 | -3.4e+38 | 3.4e+38 | KILO_WATTS | ADTSFloat_KILO_WATTS | Mng_ESMR_RunPwrOn | Mng_ESMR_Run100ms
No Change | DeESMC_P_AccumDisChgEnergy_Rte | 4 | single | FLOAT | esmcdaut.c | ESMR | 0 | EmGmWrapper | Read Write | 0 | -3.4e+38 | 3.4e+38 | KILO_WATTS | ADTSFloat_KILO_WATTS | Mng_ESMR_RunPwrOn | Mng_ESMR_Run100ms
No Change | NeESMC_I_Ahrperhr_DS_Rte | 4 | single | FLOAT | esmcnaut.c | ESMR | 0 | EmGmWrapper | Read Write | 0 | -3.4e+38 | 3.4e+38 | AMPERE | ADTSFloat_AMPERE | Mng_ESMR_RunPwrOn | Mng_ESMR_Run100ms
No Change | DeESMR_P_HV_BatChrgPwrLTArb_Rte | 4 | single | FLOAT | esmrdaut.c | ESMR | -26 | EmGmWrapper | Read Write | 0 | -3.4e+38 | 3.4e+38 | KILO_WATTS | ADTSFloat_KILO_WATTS | Mng_ESMR_RunPwrOn | Mng_ESMR_Run12p5ms,Mng_ESMR_RunStatNVMFirstInit
No Change | DeESMR_P_HV_BatChrgPwrSTArb_Rte | 4 | single | FLOAT | esmrdaut.c | ESMR | -31 | EmGmWrapper | Read Write | 0 | -3.4e+38 | 3.4e+38 | KILO_WATTS | ADTSFloat_KILO_WATTS | Mng_ESMR_RunPwrOn | Mng_ESMR_Run12p5ms,Mng_ESMR_RunStatNVMFirstInit
No Change | DeESMR_P_HV_BatDschrgPwrLTArb_Rte | 4 | single | FLOAT | esmrdaut.c | ESMR | 31 | EmGmWrapper | Read Write | 0 | -3.4e+38 | 3.4e+38 | KILO_WATTS | ADTSFloat_KILO_WATTS | Mng_ESMR_RunPwrOn | Mng_ESMR_Run12p5ms,Mng_ESMR_RunStatNVMFirstInit
No Change | DeESMR_P_HV_BatDschrgPwrSTArb_Rte | 4 | single | FLOAT | esmrdaut.c | ESMR | 36 | EmGmWrapper | Read Write | 0 | -3.4e+38 | 3.4e+38 | KILO_WATTS | ADTSFloat_KILO_WATTS | Mng_ESMR_RunPwrOn | Mng_ESMR_Run12p5ms,Mng_ESMR_RunStatNVMFirstInit
No Change | NeESPR_b_CrnkSnsr_FA_Rte | 1 | boolean | TbBOOLEAN | esprnaut.c | ESPR | 0 | EngTransProcMgmWrapper | Read Write | 0 | 0 | 1 | BOOL | ADTSBoolean | Mng_ESPR_RunPwrOn | Mng_ESPR_RunPwrOn
No Change | NeESSR_g_StrtStpFailRsn_Rte | 4 | uint32 | LONGWORD | essrnaut.c | ESSR | 4294967295 | StrtStpCntrlWrapper | Read Write | 0 | 0 | 4294967295 | LONG_WORD | ADTSUInt32_LONG_WORD | Mng_ESSR_RunPwrOn | Mng_ESSR_RunPwrOn
No Change | BeFSCR_b_RadFanTst_Failed_Rte | 1 | boolean | TbBOOLEAN | fscrbaut.c | FSCR | 1 | ThermalMgmWrapper | Read Write | 0 | 0 | 1 | BOOL | ADTSBoolean | Mng_FSCR_RunPwrOn | Mng_FSCR_Run100ms,Mng_FSCR_RunStatNVMFirstInit,Mng_FSCR_RunStatNVMInit
No Change | BeFSCR_b_RadFanTst_NotCmplte_Rte | 1 | boolean | TbBOOLEAN | fscrbaut.c | FSCR | 1 | ThermalMgmWrapper | Read Write | 0 | 0 | 1 | BOOL | ADTSBoolean | Mng_FSCR_RunPwrOn | Mng_FSCR_Run100ms,Mng_FSCR_RunStatNVMFirstInit,Mng_FSCR_RunStatNVMInit
No Change | EeFSCR_b_HoodAjar_FanOff_Rte | 1 | boolean | TbBOOLEAN | fscreaut.c | FSCR | 0 | ThermalMgmWrapper | Read Write | 0 | 0 | 1 | BOOL | ADTSBoolean | Mng_FSCR_RunPwrOn | Mng_FSCR_Run100ms,Mng_FSCR_RunCumulatNVMFirstInit,Mng_FSCR_RunCumulatNVMInit
No Change | BeFWDR_e_Tcase_Stat_Rte | 2 | int16 | INTEGER | fwdrbaut.c | FWDR | 32767 | VehIntTrqMgmWrapper | Read Write | 0 | -32768 | 32767 | ENUM | ADTSSInt16_ENUM | Mng_FWDR_RunPwrOn | Mng_FWDR_Run6p25ms,Mng_FWDR_RunStatNVMFirstInit,Mng_FWDR_RunStatNVMInit
No Change | BeFWDR_r_Axle_Ratio_Rte | 4 | single | FLOAT | fwdrbaut.c | FWDR | 4294967295 | VehIntTrqMgmWrapper | Read Write | 0 | -3.4e+38 | 3.4e+38 | RATIO | ADTSFloat_RATIO | Mng_FWDR_RunPwrOn | Mng_FWDR_Run6p25ms,Mng_FWDR_RunStatNVMFirstInit,Mng_FWDR_RunStatNVMInit
No Change | BeFWDR_r_Tcase_Hi_Ratio_Rte | 4 | single | FLOAT | fwdrbaut.c | FWDR | 4294967295 | VehIntTrqMgmWrapper | Read Write | 0 | -3.4e+38 | 3.4e+38 | RATIO | ADTSFloat_RATIO | Mng_FWDR_RunPwrOn | Mng_FWDR_Run6p25ms,Mng_FWDR_RunStatNVMFirstInit,Mng_FWDR_RunStatNVMInit
No Change | BeFWDR_r_Tcase_Low_Ratio_Rte | 4 | single | FLOAT | fwdrbaut.c | FWDR | 4294967295 | VehIntTrqMgmWrapper | Read Write | 0 | -3.4e+38 | 3.4e+38 | RATIO | ADTSFloat_RATIO | Mng_FWDR_RunPwrOn | Mng_FWDR_Run6p25ms,Mng_FWDR_RunStatNVMFirstInit,Mng_FWDR_RunStatNVMInit
No Change | NeGENR_Cnt_InPlantAPMOff_Rte | 2 | uint16 | WORD | genrnaut.c | GENR | 0 | EmGmWrapper | Read Write | 0 | 0 | 65535 | CNT | ADTSUInt16_CNT | Mng_GENR_RunPwrOn | Mng_GENR_Run50ms
No Change | NeHCCR_Cnt_AllC2CShifts_Rte | 2 | uint16 | WORD | hccrnaut.c | HCCR | 65535 | ShftExecWrapper | Read Write | 0 | 0 | 65535 | CNT | ADTSUInt16_CNT | Mng_HCCR_RunPwrOn
No Change | NeHCCR_Cnt_C2CShifts_TchPtLrn_Rte | 2 | uint16 | WORD | hccrnaut.c | HCCR | 65535 | ShftExecWrapper | Read Write | 0 | 0 | 65535 | CNT | ADTSUInt16_CNT | Mng_HCCR_RunPwrOn
No Change | NeHCCR_T_C1_Temp_DS_Rte | 4 | single | FLOAT | hccrnaut.c | HCCR | 4294967295 | ShftExecWrapper | Read Write | 0 | -3.4e+38 | 3.4e+38 | DEG_CEL | ADTSFloat_DEG_CEL | Mng_HCCR_RunPwrOn
No Change | NeHCCR_T_C2_Temp_DS_Rte | 4 | single | FLOAT | hccrnaut.c | HCCR | 4294967295 | ShftExecWrapper | Read Write | 0 | -3.4e+38 | 3.4e+38 | DEG_CEL | ADTSFloat_DEG_CEL | Mng_HCCR_RunPwrOn
No Change | NeHCCR_b_C1TchPt_DtctFlg_DS_Rte | 1 | boolean | TbBOOLEAN | hccrnaut.c | HCCR | 1 | ShftExecWrapper | Read Write | 0 | 0 | 1 | BOOL | ADTSBoolean | Mng_HCCR_RunPwrOn
No Change | NeHCCR_b_C2TchPt_DtctFlg_DS_Rte | 1 | boolean | TbBOOLEAN | hccrnaut.c | HCCR | 1 | ShftExecWrapper | Read Write | 0 | 0 | 1 | BOOL | ADTSBoolean | Mng_HCCR_RunPwrOn
No Change | NeHCCR_l_C1_TchPt_PosnEst_DS_Rte | 4 | single | FLOAT | hccrnaut.c | HCCR | 4294967295 | ShftExecWrapper | Read Write | 0 | -3.4e+38 | 3.4e+38 | METER | ADTSFloat_METER | Mng_HCCR_RunPwrOn
No Change | NeHCCR_l_C2_TchPt_PosnEst_DS_Rte | 4 | single | FLOAT | hccrnaut.c | HCCR | 4294967295 | ShftExecWrapper | Read Write | 0 | -3.4e+38 | 3.4e+38 | METER | ADTSFloat_METER | Mng_HCCR_RunPwrOn
No Change | NeHCCR_p_C1_TchPt_PresEst_DS_Rte | 4 | single | FLOAT | hccrnaut.c | HCCR | 4294967295 | ShftExecWrapper | Read Write | 0 | -3.4e+38 | 3.4e+38 | KILO_PASCAL | ADTSFloat_KILO_PASCAL | Mng_HCCR_RunPwrOn
No Change | NeHCCR_p_C2_TchPt_PresEst_DS_Rte | 4 | single | FLOAT | hccrnaut.c | HCCR | 4294967295 | ShftExecWrapper | Read Write | 0 | -3.4e+38 | 3.4e+38 | KILO_PASCAL | ADTSFloat_KILO_PASCAL | Mng_HCCR_RunPwrOn
No Change | NeHCCR_t_C1_FillTimeEst_DS_Rte | 4 | single | FLOAT | hccrnaut.c | HCCR | 4294967295 | ShftExecWrapper | Read Write | 0 | -3.4e+38 | 3.4e+38 | SEC | ADTSFloat_SEC | Mng_HCCR_RunPwrOn
No Change | NeHCCR_t_C2_FillTimeEst_DS_Rte | 4 | single | FLOAT | hccrnaut.c | HCCR | 4294967295 | ShftExecWrapper | Read Write | 0 | -3.4e+38 | 3.4e+38 | SEC | ADTSFloat_SEC | Mng_HCCR_RunPwrOn
No Change | EeHCDR_b_InitDiag_Pass_Prev_Rte | 1 | boolean | TbBOOLEAN | hcdreaut.c | HCDR | 0 | DiagWrapper | Read Write | 0 | 0 | 1 |  | ADTSBoolean | Mng_HCDR_RunPwrOn | Mng_HCDR_Run100ms
No Change | EeHCDR_t_RealTime_Comp_Off_Rte | 4 | uint32 | LONGWORD | hcdreaut.c | HCDR | 0 | DiagWrapper | Read Write | 0 | 0 | 4294967295 |  | ADTSUInt32 | Mng_HCDR_RunPwrOn | Mng_HCDR_Run100ms
No Change | EeHCDR_t_RealTime_Comp_On_Rte | 4 | uint32 | LONGWORD | hcdreaut.c | HCDR | 0 | DiagWrapper | Read Write | 0 | 0 | 4294967295 |  | ADTSUInt32 | Mng_HCDR_RunPwrOn | Mng_HCDR_Run100ms
No Change | NeHCDR_Cnt_EACPref_MFOP_Rte | 2 | uint16 | WORD | hcdrnaut.c | HCDR | 0 | DiagWrapper | Read Write | 0 | 0 | 65535 |  | ADTSUInt16 | Mng_HCDR_RunPwrOn | Mng_HCDR_Run100ms
No Change | NeHCDR_Cnt_EACPref_MSOF_Rte | 2 | uint16 | WORD | hcdrnaut.c | HCDR | 65535 | DiagWrapper | Read Write | 0 | 0 | 65535 |  | ADTSUInt16 | Mng_HCDR_RunPwrOn | Mng_HCDR_Run100ms
No Change | NeHCDR_Cnt_HVC_Heater4_MFOP_Rte | 2 | uint16 | WORD | hcdrnaut.c | HCDR | 0 | DiagWrapper | Read Write | 0 | 0 | 65535 |  | ADTSUInt16 | Mng_HCDR_RunPwrOn | Mng_HCDR_Run100ms
No Change | NeHCDR_Cnt_HVC_Heater4_MSOF_Rte | 2 | uint16 | WORD | hcdrnaut.c | HCDR | 65535 | DiagWrapper | Read Write | 0 | 0 | 65535 |  | ADTSUInt16 | Mng_HCDR_RunPwrOn | Mng_HCDR_Run100ms
No Change | NeHCDR_Cnt_HVC_Heater_MFOP_Rte | 2 | uint16 | WORD | hcdrnaut.c | HCDR | 0 | DiagWrapper | Read Write | 0 | 0 | 65535 |  | ADTSUInt16 | Mng_HCDR_RunPwrOn | Mng_HCDR_Run100ms
No Change | NeHCDR_Cnt_HVC_Heater_MSOF_Rte | 2 | uint16 | WORD | hcdrnaut.c | HCDR | 65535 | DiagWrapper | Read Write | 0 | 0 | 65535 |  | ADTSUInt16 | Mng_HCDR_RunPwrOn | Mng_HCDR_Run100ms
No Change | EeHPMR_b_ORC_LOCFA_Rte | 1 | boolean | TbBOOLEAN | hpmreaut.c | HPMR | 0 | PwrMdingWrapper | Read Write | 0 | 0 | 1 | BOOL | ADTSBoolean | Mng_HPMR_RunPwrOn | Mng_HPMR_Run12p5ms
No Change | NeHSWD_Cnt_CBC_FaultHigh_MFOP_Rte | 2 | uint16 | WORD | hswdnaut.c | HSWR | 0 | VehIntThrmlMgmWrapper | Read Write | 0 | 0 | 65535 | CNT | ADTSUInt16_CNT | Mng_HSWR_RunPwrOn | Mng_HSWR_Run100ms
No Change | NeHSWD_Cnt_CBC_FaultHigh_MSOF_Rte | 2 | uint16 | WORD | hswdnaut.c | HSWR | 65535 | VehIntThrmlMgmWrapper | Read Write | 0 | 0 | 65535 | CNT | ADTSUInt16_CNT | Mng_HSWR_RunPwrOn | Mng_HSWR_Run100ms
No Change | NeHSWD_Cnt_CBC_FaultLow_MFOP_Rte | 2 | uint16 | WORD | hswdnaut.c | HSWR | 0 | VehIntThrmlMgmWrapper | Read Write | 0 | 0 | 65535 | CNT | ADTSUInt16_CNT | Mng_HSWR_RunPwrOn | Mng_HSWR_Run100ms
No Change | NeHSWD_Cnt_CBC_FaultLow_MSOF_Rte | 2 | uint16 | WORD | hswdnaut.c | HSWR | 65535 | VehIntThrmlMgmWrapper | Read Write | 0 | 0 | 65535 | CNT | ADTSUInt16_CNT | Mng_HSWR_RunPwrOn | Mng_HSWR_Run100ms
No Change | NeHSWD_Cnt_CBC_Range_MFOP_Rte | 2 | uint16 | WORD | hswdnaut.c | HSWR | 0 | VehIntThrmlMgmWrapper | Read Write | 0 | 0 | 65535 | CNT | ADTSUInt16_CNT | Mng_HSWR_RunPwrOn | Mng_HSWR_Run100ms
No Change | NeHSWD_Cnt_CBC_Range_MSOF_Rte | 2 | uint16 | WORD | hswdnaut.c | HSWR | 65535 | VehIntThrmlMgmWrapper | Read Write | 0 | 0 | 65535 | CNT | ADTSUInt16_CNT | Mng_HSWR_RunPwrOn | Mng_HSWR_Run100ms
No Change | BeHSWR_b_ECMHdStatSaved_Rte | 1 | boolean | TbBOOLEAN | hswrbaut.c | HSWR | 1 | VehIntThrmlMgmWrapper | Read Write | 0 | 0 | 1 | BOOL | ADTSBoolean | Mng_HSWR_RunPwrOn | Mng_HSWR_Run12p5ms
No Change | EeHTRR_Cnt_Htr_UnlockCntr_Rte | 1 | uint8 | BYTE | htrreaut.c | HTRR | 0 | ThermalMgmWrapper | Read Write | 0 | 0 | 255 | CNT | ADTSUInt8_CNT | Mng_HTRR_RunPwrOn | Mng_HTRR_Run100ms,Mng_HTRR_RunCumulatNVMFirstInit,Mng_HTRR_RunCumulatNVMInit
No Change | EeHTRR_e_Htr_Unlck_RstSts_Rte | 2 | int16 | INTEGER | htrreaut.c | HTRR | 0 | ThermalMgmWrapper | Read Write | 0 | -32768 | 32767 | ENUM | ADTSSInt16_ENUM | Mng_HTRR_RunPwrOn | Mng_HTRR_Run100ms,Mng_HTRR_RunCumulatNVMFirstInit,Mng_HTRR_RunCumulatNVMInit
No Change | EeHVTR_b_OpnReq_SrvcProc1320_Rte | 1 | boolean | TbBOOLEAN | hvtreaut.c | HVTR | 0 | EmGmWrapper | Read Write | 0 | 0 | 1 |  | ADTSBoolean | Mng_HVTR_RunPwrOn | EmGmWrapper_Run6p25ms
No Change | EeHVTR_e_StrtCmd_SrvcProc1320_Rte | 2 | uint16 | WORD | hvtreaut.c | HVTR | 2 | EmGmWrapper | Read Write | 0 | 0 | 65535 |  | ADTSUInt16 | Mng_HVTR_RunPwrOn | EmGmWrapper_Run6p25ms
No Change | NeHVTR_Cnt_AntiTampCounter_Rte | 2 | uint16 | WORD | hvtrnaut.c | HVTR | 65535 | EmGmWrapper | Read Write | 0 | 0 | 65535 | CNT | ADTSUInt16_CNT | Mng_HVTR_RunPwrOn | Mng_HVTR_Run12p5ms
No Change | NeHVTR_b_AntiTampFailed_Rte | 1 | boolean | TbBOOLEAN | hvtrnaut.c | HVTR | 0 | EmGmWrapper | Read Write | 0 | 0 | 1 | BOOL | ADTSBoolean | Mng_HVTR_RunPwrOn | Mng_HVTR_Run12p5ms
No Change | EeIMOR_M_Rand1_prev_Rte | 4 | single | FLOAT | imoreaut.c | IMOR | 4294967295 | IMORWrapper | Read Write | 0 | -3.4e+38 | 3.4e+38 | NEWTON_MET | ADTSFloat_NEWTON_MET | Mng_IMOR_RunPwrOn | Mng_IMOR_Run6p25ms,Mng_IMOR_RunPwrOn,Mng_IMOR_RunStatNVMFirstInit
No Change | EeIMOR_M_Rand2_prev_Rte | 4 | single | FLOAT | imoreaut.c | IMOR | 4294967295 | IMORWrapper | Read Write | 0 | -3.4e+38 | 3.4e+38 | NEWTON_MET | ADTSFloat_NEWTON_MET | Mng_IMOR_RunPwrOn | Mng_IMOR_Run6p25ms,Mng_IMOR_RunPwrOn,Mng_IMOR_RunStatNVMFirstInit
No Change | EeIMOR_M_Rand3_prev_Rte | 4 | single | FLOAT | imoreaut.c | IMOR | 4294967295 | IMORWrapper | Read Write | 0 | -3.4e+38 | 3.4e+38 | NEWTON_MET | ADTSFloat_NEWTON_MET | Mng_IMOR_RunPwrOn | Mng_IMOR_Run6p25ms,Mng_IMOR_RunPwrOn,Mng_IMOR_RunStatNVMFirstInit
No Change | EeIMOR_M_Rand4_prev_Rte | 4 | single | FLOAT | imoreaut.c | IMOR | 4294967295 | IMORWrapper | Read Write | 0 | -3.4e+38 | 3.4e+38 | NEWTON_MET | ADTSFloat_NEWTON_MET | Mng_IMOR_RunPwrOn | Mng_IMOR_Run6p25ms,Mng_IMOR_RunPwrOn,Mng_IMOR_RunStatNVMFirstInit
No Change | EeIMOR_b_CntrlEncdResFlag_Rte | 1 | boolean | TbBOOLEAN | imoreaut.c | IMOR | 0 | IMORWrapper | Read Write | 0 | 0 | 1 |  | ADTSBoolean | Mng_IMOR_RunPwrOn
No Change | EeIMOR_b_CodeRecCmplt_Mem_Rte | 1 | boolean | TbBOOLEAN | imoreaut.c | IMOR | 0 | IMORWrapper | Read Write | 0 | 0 | 1 | BOOL | ADTSBoolean | Mng_IMOR_RunPwrOn | Mng_IMOR_Run6p25ms,Mng_IMOR_RunStatNVMFirstInit
No Change | EeIMOR_b_ORC_Health_rec_Rte | 1 | boolean | TbBOOLEAN | imoreaut.c | IMOR | 0 | IMORWrapper | Read Write | 0 | 0 | 1 | BOOL | ADTSBoolean | Mng_IMOR_RunPwrOn | IMORWrapper_Run6p25ms
No Change | EeIMOR_b_VC_VehCfg2_Stat_rec_Rte | 1 | boolean | TbBOOLEAN | imoreaut.c | IMOR | 0 | IMORWrapper | Read Write | 0 | 0 | 1 | BOOL | ADTSBoolean | Mng_IMOR_RunPwrOn | IMORWrapper_Run6p25ms
No Change | EeIMOR_b_VC_VehCfg3_Stat_rec_Rte | 1 | boolean | TbBOOLEAN | imoreaut.c | IMOR | 0 | IMORWrapper | Read Write | 0 | 0 | 1 | BOOL | ADTSBoolean | Mng_IMOR_RunPwrOn | IMORWrapper_Run6p25ms
No Change | EeIMOR_b_VC_VehCfg4_Stat_rec_Rte | 1 | boolean | TbBOOLEAN | imoreaut.c | IMOR | 0 | IMORWrapper | Read Write | 0 | 0 | 1 | BOOL | ADTSBoolean | Mng_IMOR_RunPwrOn | IMORWrapper_Run6p25ms
No Change | EeIMOR_b_VC_VehCfg6_Stat_rec_Rte | 1 | boolean | TbBOOLEAN | imoreaut.c | IMOR | 0 | IMORWrapper | Read Write | 0 | 0 | 1 | BOOL | ADTSBoolean | Mng_IMOR_RunPwrOn | IMORWrapper_Run6p25ms
No Change | EeIMOR_e_BuildAssemblyModeStat_Rte | 2 | int16 | INTEGER | imoreaut.c | IMOR | 32767 | IMORWrapper | Read Write | 0 | -32768 | 32767 |  | ADTSSInt16 | Mng_IMOR_RunPwrOn | Mng_IMOR_Run6p25ms,Mng_IMOR_RunStatNVMFirstInit
No Change | EeIMOR_y_MMKey1org21_Mem_Rte | 1 | uint8 | BYTE | imoreaut.c | IMOR | 255 | IMORWrapper | Read Write | 0 | 0 | 255 | BYTE | ADTSUInt8_BYTE | Mng_IMOR_RunPwrOn | Mng_IMOR_Run6p25ms,Mng_IMOR_RunStatNVMFirstInit
No Change | EeIMOR_y_MMKey1org22_Mem_Rte | 1 | uint8 | BYTE | imoreaut.c | IMOR | 255 | IMORWrapper | Read Write | 0 | 0 | 255 | BYTE | ADTSUInt8_BYTE | Mng_IMOR_RunPwrOn | Mng_IMOR_Run6p25ms,Mng_IMOR_RunStatNVMFirstInit
No Change | EeIMOR_y_MMKey_3_Mem_Rte | 1 | uint8 | BYTE | imoreaut.c | IMOR | 255 | IMORWrapper | Read Write | 0 | 0 | 255 | BYTE | ADTSUInt8_BYTE | Mng_IMOR_RunPwrOn | Mng_IMOR_Run6p25ms,Mng_IMOR_RunStatNVMFirstInit
No Change | EeIMOR_y_MMKey_4_Mem_Rte | 1 | uint8 | BYTE | imoreaut.c | IMOR | 255 | IMORWrapper | Read Write | 0 | 0 | 255 | BYTE | ADTSUInt8_BYTE | Mng_IMOR_RunPwrOn | Mng_IMOR_Run6p25ms,Mng_IMOR_RunStatNVMFirstInit
No Change | EeIMOR_y_MMKey_5_Mem_Rte | 1 | uint8 | BYTE | imoreaut.c | IMOR | 255 | IMORWrapper | Read Write | 0 | 0 | 255 | BYTE | ADTSUInt8_BYTE | Mng_IMOR_RunPwrOn | Mng_IMOR_Run6p25ms,Mng_IMOR_RunStatNVMFirstInit
No Change | EeIMOR_y_MMKey_6_Mem_Rte | 1 | uint8 | BYTE | imoreaut.c | IMOR | 255 | IMORWrapper | Read Write | 0 | 0 | 255 | BYTE | ADTSUInt8_BYTE | Mng_IMOR_RunPwrOn | Mng_IMOR_Run6p25ms,Mng_IMOR_RunStatNVMFirstInit
No Change | NeIMPR_Cnt_HVShtDwn_MFOP_Rte | 2 | uint16 | WORD | imprnaut.c | IMPR | 0 | VehIntChrgePwrMdingWrapper | Read Write | 0 | 0 | 65535 | CNT | ADTSUInt16_CNT | Mng_IMPR_RunPwrOn | Mng_IMPR_Run12p5ms
No Change | NeIMPR_Cnt_HVShtDwn_MSOF_Rte | 2 | uint16 | WORD | imprnaut.c | IMPR | 65535 | VehIntChrgePwrMdingWrapper | Read Write | 0 | 0 | 65535 | CNT | ADTSUInt16_CNT | Mng_IMPR_RunPwrOn | Mng_IMPR_Run12p5ms,Mng_IMPR_RunPwrOn
No Change | EeOBCR_b_ChrgSysFault_Rte | 1 | boolean | TbBOOLEAN | obcreaut.c | OBCR | 1 | ChrgeMgmWrapper | Read Write | 0 | 0 | 1 |  | ADTSBoolean | Mng_OBCR_RunPwrOn | Mng_OBCR_Run25ms
No Change | EeOBCR_b_PluggedIn_Rte | 1 | boolean | TbBOOLEAN | obcreaut.c | OBCR | 0 | ChrgeMgmWrapper | Read Write | 0 | 0 | 1 |  | ADTSBoolean | Mng_OBCR_RunPwrOn | Mng_OBCR_Run25ms
No Change | EeOBCR_e_ChargingLevel_Rte | 2 | int16 | INTEGER | obcreaut.c | OBCR | 32767 | ChrgeMgmWrapper | Read Write | 0 | -32768 | 32767 |  | ADTSSInt16 | Mng_OBCR_RunPwrOn | Mng_OBCR_Run25ms
No Change | EeOBCR_e_ChargingSystemSts_Rte | 2 | int16 | INTEGER | obcreaut.c | OBCR | 32767 | ChrgeMgmWrapper | Read Write | 0 | -32768 | 32767 |  | ADTSSInt16 | Mng_OBCR_RunPwrOn | Mng_OBCR_Run25ms
No Change | EeOBCR_t_EstTimeofChrg_Lv1_Rte | 4 | single | FLOAT | obcreaut.c | OBCR | 4294967295 | ChrgeMgmWrapper | Read Write | 0 | -3.4e+38 | 3.4e+38 |  | ADTSFloat | Mng_OBCR_RunPwrOn | Mng_OBCR_Run25ms
No Change | EeOBCR_t_EstTimeofChrg_Lv2_Rte | 4 | single | FLOAT | obcreaut.c | OBCR | 4294967295 | ChrgeMgmWrapper | Read Write | 0 | -3.4e+38 | 3.4e+38 |  | ADTSFloat | Mng_OBCR_RunPwrOn | Mng_OBCR_Run25ms
No Change | EeOBCR_t_V2GPerfInhibTime_Rte | 4 | single | FLOAT | obcreaut.c | OBCR | 4294967295 | ChrgeMgmWrapper | Read Write | 0 | -3.4e+38 | 3.4e+38 |  | ADTSFloat | Mng_OBCR_RunPwrOn | Mng_OBCR_Run25ms
No Change | EeOBCR_t_V2GTime_Rte | 4 | single | FLOAT | obcreaut.c | OBCR | 4294967295 | ChrgeMgmWrapper | Read Write | 0 | -3.4e+38 | 3.4e+38 |  | ADTSFloat | Mng_OBCR_RunPwrOn | Mng_OBCR_Run25ms
No Change | EeOBCR_y_DCChrgTestSts_Rte | 1 | uint8 | BYTE | obcreaut.c | OBCR | 255 | ChrgeMgmWrapper | Read Write | 0 | 0 | 255 |  | ADTSUInt8 | Mng_OBCR_RunPwrOn | Mng_OBCR_Run25ms,Mng_OBCR_RunPwrOn
No Change | NeOBCR_E_TECharge_Rte | 4 | single | FLOAT | obcrnaut.c | OBCR | 4294967295 | ChrgeMgmWrapper | Read Write | 0 | -3.4e+38 | 3.4e+38 |  | ADTSFloat | Mng_OBCR_RunPwrOn | Mng_OBCR_Run25ms
No Change | NeOBCR_E_TEDischarge_Rte | 4 | single | FLOAT | obcrnaut.c | OBCR | 4294967295 | ChrgeMgmWrapper | Read Write | 0 | -3.4e+38 | 3.4e+38 |  | ADTSFloat | Mng_OBCR_RunPwrOn | Mng_OBCR_Run25ms
No Change | NeOBCR_P_PLSMaxPower_Rte | 4 | single | FLOAT | obcrnaut.c | OBCR | 4294967295 | ChrgeMgmWrapper | Read Write | 0 | -3.4e+38 | 3.4e+38 |  | ADTSFloat | Mng_OBCR_RunPwrOn | Mng_OBCR_Run25ms
No Change | NeOBCR_b_FirstDecrFlag_Cold_Rte | 1 | boolean | TbBOOLEAN | obcrnaut.c | OBCR | 1 | ChrgeMgmWrapper | Read Write | 0 | 0 | 1 |  | ADTSBoolean | Mng_OBCR_RunPwrOn | Mng_OBCR_Run25ms
No Change | NeOBCR_b_FirstDecrFlag_Hot_Rte | 1 | boolean | TbBOOLEAN | obcrnaut.c | OBCR | 1 | ChrgeMgmWrapper | Read Write | 0 | 0 | 1 |  | ADTSBoolean | Mng_OBCR_RunPwrOn | Mng_OBCR_Run25ms
No Change | NeOBCR_b_FirstDecrFlag_MaxCold_Rte | 1 | boolean | TbBOOLEAN | obcrnaut.c | OBCR | 1 | ChrgeMgmWrapper | Read Write | 0 | 0 | 1 |  | ADTSBoolean | Mng_OBCR_RunPwrOn | Mng_OBCR_Run25ms
No Change | NeOBCR_b_FirstDecrFlag_MaxHot_Rte | 1 | boolean | TbBOOLEAN | obcrnaut.c | OBCR | 1 | ChrgeMgmWrapper | Read Write | 0 | 0 | 1 |  | ADTSBoolean | Mng_OBCR_RunPwrOn | Mng_OBCR_Run25ms
No Change | NeOBCR_b_FirstDecrFlag_MinCold_Rte | 1 | boolean | TbBOOLEAN | obcrnaut.c | OBCR | 1 | ChrgeMgmWrapper | Read Write | 0 | 0 | 1 |  | ADTSBoolean | Mng_OBCR_RunPwrOn | Mng_OBCR_Run25ms
No Change | NeOBCR_b_FirstDecrFlag_MinHot_Rte | 1 | boolean | TbBOOLEAN | obcrnaut.c | OBCR | 1 | ChrgeMgmWrapper | Read Write | 0 | 0 | 1 |  | ADTSBoolean | Mng_OBCR_RunPwrOn | Mng_OBCR_Run25ms
No Change | NeOBCR_b_FirstIncrFlag_Cold_Rte | 1 | boolean | TbBOOLEAN | obcrnaut.c | OBCR | 1 | ChrgeMgmWrapper | Read Write | 0 | 0 | 1 |  | ADTSBoolean | Mng_OBCR_RunPwrOn | Mng_OBCR_Run25ms
No Change | NeOBCR_b_FirstIncrFlag_Hot_Rte | 1 | boolean | TbBOOLEAN | obcrnaut.c | OBCR | 1 | ChrgeMgmWrapper | Read Write | 0 | 0 | 1 |  | ADTSBoolean | Mng_OBCR_RunPwrOn | Mng_OBCR_Run25ms
No Change | NeOBCR_b_FirstIncrFlag_MaxCold_Rte | 1 | boolean | TbBOOLEAN | obcrnaut.c | OBCR | 1 | ChrgeMgmWrapper | Read Write | 0 | 0 | 1 |  | ADTSBoolean | Mng_OBCR_RunPwrOn | Mng_OBCR_Run25ms
No Change | NeOBCR_b_FirstIncrFlag_MaxHot_Rte | 1 | boolean | TbBOOLEAN | obcrnaut.c | OBCR | 1 | ChrgeMgmWrapper | Read Write | 0 | 0 | 1 |  | ADTSBoolean | Mng_OBCR_RunPwrOn | Mng_OBCR_Run25ms
No Change | NeOBCR_b_FirstIncrFlag_MinCold_Rte | 1 | boolean | TbBOOLEAN | obcrnaut.c | OBCR | 1 | ChrgeMgmWrapper | Read Write | 0 | 0 | 1 |  | ADTSBoolean | Mng_OBCR_RunPwrOn | Mng_OBCR_Run25ms
No Change | NeOBCR_b_FirstIncrFlag_MinHot_Rte | 1 | boolean | TbBOOLEAN | obcrnaut.c | OBCR | 1 | ChrgeMgmWrapper | Read Write | 0 | 0 | 1 |  | ADTSBoolean | Mng_OBCR_RunPwrOn | Mng_OBCR_Run25ms
No Change | NeOBCR_b_GoodConnEst_Rte | 1 | boolean | TbBOOLEAN | obcrnaut.c | OBCR | 1 | ChrgeMgmWrapper | Read Write | 0 | 0 | 1 |  | ADTSBoolean | Mng_OBCR_RunPwrOn | Mng_OBCR_Run25ms
No Change | NeOBCR_b_Lvl1Latch_Rte | 1 | boolean | TbBOOLEAN | obcrnaut.c | OBCR | 1 | ChrgeMgmWrapper | Read Write | 0 | 0 | 1 | BOOL | ADTSBoolean | Mng_OBCR_RunPwrOn | Mng_OBCR_Run25ms
No Change | NeOBCR_b_Lvl2Latch_Rte | 1 | boolean | TbBOOLEAN | obcrnaut.c | OBCR | 1 | ChrgeMgmWrapper | Read Write | 0 | 0 | 1 | BOOL | ADTSBoolean | Mng_OBCR_RunPwrOn | Mng_OBCR_Run25ms
No Change | NeOBCR_b_ManualRelease_Rte | 1 | boolean | TbBOOLEAN | obcrnaut.c | OBCR | 1 | ChrgeMgmWrapper | Read Write | 0 | 0 | 1 | BOOL | ADTSBoolean | Mng_OBCR_RunPwrOn | Mng_OBCR_Run25ms
No Change | NeOBCR_b_SmartEvse_Detected_Rte | 1 | boolean | TbBOOLEAN | obcrnaut.c | OBCR | 1 | ChrgeMgmWrapper | Read Write | 0 | 0 | 1 | BOOL | ADTSBoolean | Mng_OBCR_RunPwrOn | Mng_OBCR_Run25ms
No Change | NeOBCR_e_DoorLastSts_Rte | 1 | uint8 | TeOBCR_e_DoorLockSts | obcrnaut.c | OBCR | 255 | ChrgeMgmWrapper | Read Write | CeOBCR_e_LKD_Rte |  |  | ENUM | Enum: TeOBCR_e_DoorLockSts | Mng_OBCR_RunPwrOn | Mng_OBCR_Run25ms
No Change | NeOBCR_e_PwrLvlSet_Rte | 1 | uint8 | TeOBCR_e_PwrLimReq | obcrnaut.c | OBCR | 0 | ChrgeMgmWrapper | Read Write | CeOBCR_e_PwrLimReq_SNA_Rte |  |  | ENUM | Enum: TeOBCR_e_PwrLimReq | Mng_OBCR_RunPwrOn | Mng_OBCR_Run25ms
No Change | NeOFCR_b_PluginLatchOverride_Rte | 1 | boolean | TbBOOLEAN | ofcrnaut.c | OFCR | 0 | ChrgeMgmWrapper | Read Write | 0 | 0 | 1 |  | ADTSBoolean | Mng_OFCR_RunPwrOn
No Change | NeOFCR_b_RadioRqLstVldStt_Rte | 1 | boolean | TbBOOLEAN | ofcrnaut.c | OFCR | 0 | ChrgeMgmWrapper | Read Write | 0 | 0 | 1 |  | ADTSBoolean | Mng_OFCR_RunPwrOn
No Change | BePLTR_I_IPEETestMileageLimit_Rte | 4 | single | FLOAT | pltrbaut.c | PLTR | 0 | VehIntTrqMgmWrapper | Read Write | 0 | -3.4e+38 | 3.4e+38 | AMPERE | ADTSFloat_AMPERE | Mng_PLTR_RunPwrOn | Mng_PLTR_Run1000ms,Mng_PLTR_RunStatNVMFirstInit,Mng_PLTR_RunStatNVMInit
No Change | BePLTR_Pct_CS_SOCSetPt_Rte | 4 | single | FLOAT | pltrbaut.c | PLTR | 0 | VehIntTrqMgmWrapper | Read Write | 0 | -3.4e+38 | 3.4e+38 |  | ADTSFloat | Mng_PLTR_RunPwrOn | VehIntTrqMgmWrapper_Run6p25ms
No Change | BePLTR_Pct_IP_SOCSetPt_Rte | 4 | single | FLOAT | pltrbaut.c | PLTR | 0 | VehIntTrqMgmWrapper | Read Write | 0 | -3.4e+38 | 3.4e+38 |  | ADTSFloat | Mng_PLTR_RunPwrOn | VehIntTrqMgmWrapper_Run6p25ms
No Change | BePLTR_l_OdometerLimit_Rte | 4 | single | FLOAT | pltrbaut.c | PLTR | 0 | VehIntTrqMgmWrapper | Read Write | 0 | -3.4e+38 | 3.4e+38 | METER | ADTSFloat_METER | Mng_PLTR_RunPwrOn | Mng_PLTR_Run1000ms,Mng_PLTR_RunStatNVMFirstInit,Mng_PLTR_RunStatNVMInit
No Change | EePLTR_b_InFieldMode_Rte | 1 | boolean | TbBOOLEAN | pltreaut.c | PLTR | 0 | VehIntTrqMgmWrapper | Read Write | 0 | 0 | 1 | BOOL | ADTSBoolean | Mng_PLTR_RunPwrOn | Mng_PLTR_Run1000ms,Mng_PLTR_RunStatNVMFirstInit,Mng_PLTR_RunStatNVMInit,VehIntTrqMgmWrapper_Run6p25ms
No Change | EePLTR_e_RTCStatus_Rte | 2 | int16 | INTEGER | pltreaut.c | PLTR | 0 | VehIntTrqMgmWrapper | Read Write | 0 | -32768 | 32767 |  | ADTSSInt16 | Mng_PLTR_RunPwrOn | Mng_PLTR_Run1000ms,Mng_PLTR_RunPwrOn
No Change | EePLTR_e_ShippingMode_Rte | 2 | int16 | INTEGER | pltreaut.c | PLTR | 0 | VehIntTrqMgmWrapper | Read Write | 0 | -32768 | 32767 | ENUM | ADTSSInt16_ENUM | Mng_PLTR_RunPwrOn | Mng_PLTR_Run1000ms
No Change | EePLTR_t_PowerdownTime_Rte | 4 | uint32 | LONGWORD | pltreaut.c | PLTR | 0 | VehIntTrqMgmWrapper | Read Write | 0 | 0 | 4294967295 |  | ADTSUInt32 | Mng_PLTR_RunPwrOn | Mng_PLTR_Run1000ms,Mng_PLTR_RunPwrOn
No Change | EePLTR_t_RTCTime_Rte | 4 | uint32 | LONGWORD | pltreaut.c | PLTR | 0 | VehIntTrqMgmWrapper | Read Write | 0 | 0 | 4294967295 |  | ADTSUInt32 | Mng_PLTR_RunPwrOn | Mng_PLTR_Run1000ms,Mng_PLTR_RunPwrOn
No Change | NePLTR_Cnt_FuelConsChrgDep_Recent_Rte | 4 | uint32 | LONGWORD | pltrnaut.c | PLTR | 4294967295 | VehIntTrqMgmWrapper | Read Write | 0 | 0 | 4294967295 |  | ADTSUInt32 | Mng_PLTR_RunPwrOn | Mng_PLTR_Run1000ms
No Change | NePLTR_Cnt_FuelConsChrgIncrease_Recent_Rte | 4 | uint32 | LONGWORD | pltrnaut.c | PLTR | 4294967295 | VehIntTrqMgmWrapper | Read Write | 0 | 0 | 4294967295 |  | ADTSUInt32 | Mng_PLTR_RunPwrOn | Mng_PLTR_Run1000ms
No Change | NePLTR_Cnt_FuelEngIgnCycl_Recent_Rte | 4 | uint32 | LONGWORD | pltrnaut.c | PLTR | 0 | VehIntTrqMgmWrapper | Read Write | 0 | 0 | 4294967295 |  | ADTSUInt32 | Mng_PLTR_RunPwrOn | Mng_PLTR_Run1000ms
No Change | NePLTR_Cnt_IgnCycl_Recent_Rte | 4 | uint32 | LONGWORD | pltrnaut.c | PLTR | 0 | VehIntTrqMgmWrapper | Read Write | 0 | 0 | 4294967295 |  | ADTSUInt32 | Mng_PLTR_RunPwrOn | Mng_PLTR_Run1000ms
No Change | NePLTR_P_GrdEnrgyChrgDepEngOff_Recent_Rte | 4 | single | FLOAT | pltrnaut.c | PLTR | 0 | VehIntTrqMgmWrapper | Read Write | 0 | -3.4e+38 | 3.4e+38 | KILO_WATTS | ADTSFloat_KILO_WATTS | Mng_PLTR_RunPwrOn | Mng_PLTR_Run1000ms
No Change | NePLTR_P_GrdEnrgyChrgDepEngOn_Recent_Rte | 4 | single | FLOAT | pltrnaut.c | PLTR | 0 | VehIntTrqMgmWrapper | Read Write | 0 | -3.4e+38 | 3.4e+38 | KILO_WATTS | ADTSFloat_KILO_WATTS | Mng_PLTR_RunPwrOn | Mng_PLTR_Run1000ms
No Change | NePLTR_P_GrdEnrgyIntoBatt_Recent_Rte | 4 | single | FLOAT | pltrnaut.c | PLTR | 0 | VehIntTrqMgmWrapper | Read Write | 0 | -3.4e+38 | 3.4e+38 | KILO_WATTS | ADTSFloat_KILO_WATTS | Mng_PLTR_RunPwrOn | Mng_PLTR_Run1000ms
No Change | NePLTR_l_DistTravelChrgDepEngOff_Recent_Rte | 4 | single | FLOAT | pltrnaut.c | PLTR | 0 | VehIntTrqMgmWrapper | Read Write | 0 | -3.4e+38 | 3.4e+38 | METER | ADTSFloat_METER | Mng_PLTR_RunPwrOn | Mng_PLTR_Run1000ms
No Change | NePLTR_l_DistTravelChrgDepEngOn_Recent_Rte | 4 | single | FLOAT | pltrnaut.c | PLTR | 0 | VehIntTrqMgmWrapper | Read Write | 0 | -3.4e+38 | 3.4e+38 | METER | ADTSFloat_METER | Mng_PLTR_RunPwrOn | Mng_PLTR_Run1000ms
No Change | NePLTR_l_DistTravelChrgIncrease_Recent_Rte | 4 | single | FLOAT | pltrnaut.c | PLTR | 0 | VehIntTrqMgmWrapper | Read Write | 0 | -3.4e+38 | 3.4e+38 | METER | ADTSFloat_METER | Mng_PLTR_RunPwrOn | Mng_PLTR_Run1000ms
No Change | NePLTR_t_TimeToResetRecentVar_Rte | 4 | single | FLOAT | pltrnaut.c | PLTR | 0 | VehIntTrqMgmWrapper | Read Write | 0 | -3.4e+38 | 3.4e+38 | SEC | ADTSFloat_SEC | Mng_PLTR_RunPwrOn | Mng_PLTR_Run1000ms
No Change | NePMDD_Cnt_AccHiMaxFOP_Rte | 2 | uint16 | WORD | pmddnaut.c | PMDR | 0 | VehIntChrgePwrMdingWrapper | Read Write | 0 | 0 | 65535 | CNT | ADTSUInt16_CNT | Mng_PMDR_RunPwrOn | Mng_PMDR_RunExpNVMInit
No Change | NePMDD_Cnt_AccLoMaxFOP_Rte | 2 | uint16 | WORD | pmddnaut.c | PMDR | 0 | VehIntChrgePwrMdingWrapper | Read Write | 0 | 0 | 65535 | CNT | ADTSUInt16_CNT | Mng_PMDR_RunPwrOn | Mng_PMDR_RunExpNVMInit
No Change | NePMDD_Cnt_RunCrankHiMaxFOP_Rte | 2 | uint16 | WORD | pmddnaut.c | PMDR | 0 | VehIntChrgePwrMdingWrapper | Read Write | 0 | 0 | 65535 | CNT | ADTSUInt16_CNT | Mng_PMDR_RunPwrOn | Mng_PMDR_Run25ms,Mng_PMDR_RunExpNVMInit
No Change | NePMDD_Cnt_RunCrankHiMinSOF_Rte | 2 | uint16 | WORD | pmddnaut.c | PMDR | 65535 | VehIntChrgePwrMdingWrapper | Read Write | 0 | 0 | 65535 | CNT | ADTSUInt16_CNT | Mng_PMDR_RunPwrOn | Mng_PMDR_Run25ms
No Change | NePMDD_Cnt_RunCrankOpenMaxFOP_Rte | 2 | uint16 | WORD | pmddnaut.c | PMDR | 0 | VehIntChrgePwrMdingWrapper | Read Write | 0 | 0 | 65535 | CNT | ADTSUInt16_CNT | Mng_PMDR_RunPwrOn | Mng_PMDR_Run25ms,Mng_PMDR_RunExpNVMInit
No Change | NePMDD_Cnt_RunCrankOpenMinSOF_Rte | 2 | uint16 | WORD | pmddnaut.c | PMDR | 65535 | VehIntChrgePwrMdingWrapper | Read Write | 0 | 0 | 65535 | CNT | ADTSUInt16_CNT | Mng_PMDR_RunPwrOn | Mng_PMDR_Run25ms
No Change | NePMDD_Cnt_RunHiMaxFOP_Rte | 2 | uint16 | WORD | pmddnaut.c | PMDR | 0 | VehIntChrgePwrMdingWrapper | Read Write | 0 | 0 | 65535 | CNT | ADTSUInt16_CNT | Mng_PMDR_RunPwrOn
No Change | NePMDD_Cnt_RunLoMaxFOP_Rte | 2 | uint16 | WORD | pmddnaut.c | PMDR | 0 | VehIntChrgePwrMdingWrapper | Read Write | 0 | 0 | 65535 | CNT | ADTSUInt16_CNT | Mng_PMDR_RunPwrOn
No Change | NePMDR_Cnt_BF1SysVoltHi_MFOP_Rte | 2 | uint16 | WORD | pmdrnaut.c | PMDR | 0 | VehIntChrgePwrMdingWrapper | Read Write | 0 | 0 | 65535 | CNT | ADTSUInt16_CNT | Mng_PMDR_RunPwrOn | Mng_PMDR_Run25ms
No Change | NePMDR_Cnt_BF1SysVoltHi_MSOF_Rte | 2 | uint16 | WORD | pmdrnaut.c | PMDR | 65535 | VehIntChrgePwrMdingWrapper | Read Write | 0 | 0 | 65535 | CNT | ADTSUInt16_CNT | Mng_PMDR_RunPwrOn | Mng_PMDR_Run25ms
No Change | NePMDR_Cnt_BF1SysVoltLow_MFOP_Rte | 2 | uint16 | WORD | pmdrnaut.c | PMDR | 0 | VehIntChrgePwrMdingWrapper | Read Write | 0 | 0 | 65535 | CNT | ADTSUInt16_CNT | Mng_PMDR_RunPwrOn | Mng_PMDR_Run25ms
No Change | NePMDR_Cnt_BF1SysVoltLow_MSOF_Rte | 2 | uint16 | WORD | pmdrnaut.c | PMDR | 65535 | VehIntChrgePwrMdingWrapper | Read Write | 0 | 0 | 65535 | CNT | ADTSUInt16_CNT | Mng_PMDR_RunPwrOn | Mng_PMDR_Run25ms
No Change | NePMDR_Cnt_BF2SysVoltHi_MFOP_Rte | 2 | uint16 | WORD | pmdrnaut.c | PMDR | 0 | VehIntChrgePwrMdingWrapper | Read Write | 0 | 0 | 65535 | CNT | ADTSUInt16_CNT | Mng_PMDR_RunPwrOn | Mng_PMDR_Run25ms
No Change | NePMDR_Cnt_BF2SysVoltHi_MSOF_Rte | 2 | uint16 | WORD | pmdrnaut.c | PMDR | 65535 | VehIntChrgePwrMdingWrapper | Read Write | 0 | 0 | 65535 | CNT | ADTSUInt16_CNT | Mng_PMDR_RunPwrOn | Mng_PMDR_Run25ms
No Change | NePMDR_Cnt_BF2SysVoltLow_MFOP_Rte | 2 | uint16 | WORD | pmdrnaut.c | PMDR | 0 | VehIntChrgePwrMdingWrapper | Read Write | 0 | 0 | 65535 | CNT | ADTSUInt16_CNT | Mng_PMDR_RunPwrOn | Mng_PMDR_Run25ms
No Change | NePMDR_Cnt_BF2SysVoltLow_MSOF_Rte | 2 | uint16 | WORD | pmdrnaut.c | PMDR | 65535 | VehIntChrgePwrMdingWrapper | Read Write | 0 | 0 | 65535 | CNT | ADTSUInt16_CNT | Mng_PMDR_RunPwrOn | Mng_PMDR_Run25ms
No Change | NePMDR_Cnt_BF3SysVoltHi_MFOP_Rte | 2 | uint16 | WORD | pmdrnaut.c | PMDR | 0 | VehIntChrgePwrMdingWrapper | Read Write | 0 | 0 | 65535 | CNT | ADTSUInt16_CNT | Mng_PMDR_RunPwrOn | Mng_PMDR_Run25ms
No Change | NePMDR_Cnt_BF3SysVoltHi_MSOF_Rte | 2 | uint16 | WORD | pmdrnaut.c | PMDR | 65535 | VehIntChrgePwrMdingWrapper | Read Write | 0 | 0 | 65535 | CNT | ADTSUInt16_CNT | Mng_PMDR_RunPwrOn | Mng_PMDR_Run25ms
No Change | NePMDR_Cnt_BF3SysVoltLow_MFOP_Rte | 2 | uint16 | WORD | pmdrnaut.c | PMDR | 0 | VehIntChrgePwrMdingWrapper | Read Write | 0 | 0 | 65535 | CNT | ADTSUInt16_CNT | Mng_PMDR_RunPwrOn | Mng_PMDR_Run25ms
No Change | NePMDR_Cnt_BF3SysVoltLow_MSOF_Rte | 2 | uint16 | WORD | pmdrnaut.c | PMDR | 65535 | VehIntChrgePwrMdingWrapper | Read Write | 0 | 0 | 65535 | CNT | ADTSUInt16_CNT | Mng_PMDR_RunPwrOn | Mng_PMDR_Run25ms
No Change | NePMDR_Cnt_BFHBSpareSysVoltHi_MFOP_Rte | 2 | uint16 | WORD | pmdrnaut.c | PMDR | 0 | VehIntChrgePwrMdingWrapper | Read Write | 0 | 0 | 65535 | CNT | ADTSUInt16_CNT | Mng_PMDR_RunPwrOn
No Change | NePMDR_Cnt_BFHBSpareSysVoltHi_MSOF_Rte | 2 | uint16 | WORD | pmdrnaut.c | PMDR | 65535 | VehIntChrgePwrMdingWrapper | Read Write | 0 | 0 | 65535 | CNT | ADTSUInt16_CNT | Mng_PMDR_RunPwrOn
No Change | NePMDR_Cnt_BFHBSysVoltHi_MFOP_Rte | 2 | uint16 | WORD | pmdrnaut.c | PMDR | 0 | VehIntChrgePwrMdingWrapper | Read Write | 0 | 0 | 65535 | CNT | ADTSUInt16_CNT | Mng_PMDR_RunPwrOn
No Change | NePMDR_Cnt_BFHBSysVoltHi_MSOF_Rte | 2 | uint16 | WORD | pmdrnaut.c | PMDR | 65535 | VehIntChrgePwrMdingWrapper | Read Write | 0 | 0 | 65535 | CNT | ADTSUInt16_CNT | Mng_PMDR_RunPwrOn
No Change | NePMDR_Cnt_HBSpareSysVoltLow_MFOP_Rte | 2 | uint16 | WORD | pmdrnaut.c | PMDR | 0 | VehIntChrgePwrMdingWrapper | Read Write | 0 | 0 | 65535 | CNT | ADTSUInt16_CNT | Mng_PMDR_RunPwrOn
No Change | NePMDR_Cnt_HBSpareSysVoltLow_MSOF_Rte | 2 | uint16 | WORD | pmdrnaut.c | PMDR | 65535 | VehIntChrgePwrMdingWrapper | Read Write | 0 | 0 | 65535 | CNT | ADTSUInt16_CNT | Mng_PMDR_RunPwrOn
No Change | NePMDR_Cnt_HBSysVoltLow_MFOP_Rte | 2 | uint16 | WORD | pmdrnaut.c | PMDR | 0 | VehIntChrgePwrMdingWrapper | Read Write | 0 | 0 | 65535 | CNT | ADTSUInt16_CNT | Mng_PMDR_RunPwrOn
No Change | NePMDR_Cnt_HBSysVoltLow_MSOF_Rte | 2 | uint16 | WORD | pmdrnaut.c | PMDR | 65535 | VehIntChrgePwrMdingWrapper | Read Write | 0 | 0 | 65535 | CNT | ADTSUInt16_CNT | Mng_PMDR_RunPwrOn
No Change | NePMPR_e_LTPsvPump2_PstRnSt_Rte | 1 | uint8 | TeTMIR_e_ECM_LTP_FanAftRunRq | pmprnaut.c | PMPR | 0 | ThermalMgmWrapper | Read Write | CeTMIR_e_No_AftRunRequest_Rte |  |  | ENUM | Enum: TeTMIR_e_ECM_LTP_FanAftRunRq | Mng_PMPR_RunPwrOn | Mng_PMPR_RunPwrOn
No Change | NePMPR_e_LTPsvPump_PstRnSt_Rte | 1 | uint8 | TeTMIR_e_ECM_LTP_FanAftRunRq | pmprnaut.c | PMPR | 0 | ThermalMgmWrapper | Read Write | CeTMIR_e_No_AftRunRequest_Rte |  |  | ENUM | Enum: TeTMIR_e_ECM_LTP_FanAftRunRq | Mng_PMPR_RunPwrOn | Mng_PMPR_RunPwrOn
No Change | NePMPR_e_LT_PsvPmp2_PostRunCmd_AD_Rte | 1 | uint8 | TeTMIR_e_ECM_LTP_FanAftRunRq | pmprnaut.c | PMPR | 0 | ThermalMgmWrapper | Read Write | CeTMIR_e_No_AftRunRequest_Rte |  |  | ENUM | Enum: TeTMIR_e_ECM_LTP_FanAftRunRq | Mng_PMPR_RunPwrOn | Mng_PMPR_Run100ms,Mng_PMPR_RunPwrOn
No Change | NePMPR_e_LT_PsvPmp_PostRunCmd_AD_Rte | 1 | uint8 | TeTMIR_e_ECM_LTP_FanAftRunRq | pmprnaut.c | PMPR | 0 | ThermalMgmWrapper | Read Write | CeTMIR_e_No_AftRunRequest_Rte |  |  | ENUM | Enum: TeTMIR_e_ECM_LTP_FanAftRunRq | Mng_PMPR_RunPwrOn | Mng_PMPR_Run100ms,Mng_PMPR_RunPwrOn
No Change | NePMPR_n_LT_PsvPmp2Cmd_AD_Rte | 4 | single | FLOAT | pmprnaut.c | PMPR | 0 | ThermalMgmWrapper | Read Write | 0 | -3.4e+38 | 3.4e+38 | RPM | ADTSFloat_RPM | Mng_PMPR_RunPwrOn | Mng_PMPR_Run100ms,Mng_PMPR_RunPwrOn
No Change | NePMPR_n_LT_PsvPmpCmd_AD_Rte | 4 | single | FLOAT | pmprnaut.c | PMPR | 0 | ThermalMgmWrapper | Read Write | 0 | -3.4e+38 | 3.4e+38 | RPM | ADTSFloat_RPM | Mng_PMPR_RunPwrOn | Mng_PMPR_Run100ms,Mng_PMPR_RunPwrOn
No Change | NePPCR_e_PrvCmdVal_Rte | 1 | uint8 | TePPCR_e_PCUCtrl_PP_REQ | ppcrnaut.c | PPCR | 255 | VehSecmntWrapper | Read Write | CePPCR_e_Req_No_Req_Rte |  |  |  | Enum: TePPCR_e_PCUCtrl_PP_REQ | Mng_PPCR_RunPwrOn | Mng_PPCR_Run6p25ms
No Change | EePWDR_Cnt_DAP_FA_KeyCylCnt_Rte | 1 | uint8 | BYTE | pwdreaut.c | PWDR | 0 | DiagWrapper | Read Write | 0 | 0 | 255 |  | ADTSUInt8 | Mng_PWDR_RunPwrOn | Mng_PWDR_Run12p5ms,Mng_PWDR_RunStatNVMFirstInit
No Change | EePWDR_Cnt_WarmupCycle_Rte | 1 | uint8 | BYTE | pwdreaut.c | PWDR | 0 | DiagWrapper | Read Write | 0 | 0 | 255 |  | ADTSUInt8 | Mng_PWDR_RunPwrOn | Mng_PWDR_Run12p5ms,Mng_PWDR_RunStatNVMFirstInit
No Change | EePWDR_b_DAPFA_OpenCntctr_Rte | 1 | boolean | TbBOOLEAN | pwdreaut.c | PWDR | 0 | DiagWrapper | Read Write | 0 | 0 | 1 |  | ADTSBoolean | Mng_PWDR_RunPwrOn | Mng_PWDR_Run12p5ms,Mng_PWDR_RunPwrOn,Mng_PWDR_RunStatNVMFirstInit
No Change | EePWDR_l_DAP_FA_DistTravld_Rte | 4 | single | FLOAT | pwdreaut.c | PWDR | 0 | DiagWrapper | Read Write | 0 | -3.4e+38 | 3.4e+38 |  | ADTSFloat | Mng_PWDR_RunPwrOn | Mng_PWDR_Run12p5ms,Mng_PWDR_RunStatNVMFirstInit
No Change | EePWDR_t_DAP_FA_ElapsedTime_Rte | 4 | uint32 | LONGWORD | pwdreaut.c | PWDR | 0 | DiagWrapper | Read Write | 0 | 0 | 4294967295 |  | ADTSUInt32 | Mng_PWDR_RunPwrOn | Mng_PWDR_Run12p5ms,Mng_PWDR_RunStatNVMFirstInit
No Change | EePWDR_t_DAP_FA_InitTime_Rte | 4 | uint32 | LONGWORD | pwdreaut.c | PWDR | 0 | DiagWrapper | Read Write | 0 | 0 | 4294967295 |  | ADTSUInt32 | Mng_PWDR_RunPwrOn | Mng_PWDR_Run12p5ms,Mng_PWDR_RunStatNVMFirstInit
No Change | NePWDR_Cnt_BPCM_MFOP_Rte | 2 | uint16 | WORD | pwdrnaut.c | PWDR | 0 | DiagWrapper | Read Write | 0 | 0 | 65535 |  | ADTSUInt16 | Mng_PWDR_RunPwrOn | Mng_PWDR_Run100ms
No Change | NePWDR_Cnt_BPCM_MSOF_Rte | 2 | uint16 | WORD | pwdrnaut.c | PWDR | 65535 | DiagWrapper | Read Write | 0 | 0 | 65535 |  | ADTSUInt16 | Mng_PWDR_RunPwrOn | Mng_PWDR_Run100ms
No Change | NePWDR_Cnt_BattOverTempFailureMFOP_Rte | 2 | uint16 | WORD | pwdrnaut.c | PWDR | 0 | DiagWrapper | Read Write | 0 | 0 | 65535 |  | ADTSUInt16 | Mng_PWDR_RunPwrOn | Mng_PWDR_Run100ms
No Change | NePWDR_Cnt_BattOverTempFailureMSOF_Rte | 2 | uint16 | WORD | pwdrnaut.c | PWDR | 65535 | DiagWrapper | Read Write | 0 | 0 | 65535 |  | ADTSUInt16 | Mng_PWDR_RunPwrOn | Mng_PWDR_Run100ms
No Change | NePWDR_Cnt_HVDAPMFOP_Rte | 2 | uint16 | WORD | pwdrnaut.c | PWDR | 0 | DiagWrapper | Read Write | 0 | 0 | 65535 |  | ADTSUInt16 | Mng_PWDR_RunPwrOn | Mng_PWDR_Run12p5ms
No Change | NePWDR_Cnt_HVDAPMSOF_Rte | 2 | uint16 | WORD | pwdrnaut.c | PWDR | 65535 | DiagWrapper | Read Write | 0 | 0 | 65535 |  | ADTSUInt16 | Mng_PWDR_RunPwrOn | Mng_PWDR_Run12p5ms
No Change | NePWDR_Cnt_HVFuseAMFOP_Rte | 2 | uint16 | WORD | pwdrnaut.c | PWDR | 0 | DiagWrapper | Read Write | 0 | 0 | 65535 |  | ADTSUInt16 | Mng_PWDR_RunPwrOn
No Change | NePWDR_Cnt_HVFuseAMSOF_Rte | 2 | uint16 | WORD | pwdrnaut.c | PWDR | 65535 | DiagWrapper | Read Write | 0 | 0 | 65535 |  | ADTSUInt16 | Mng_PWDR_RunPwrOn
No Change | NePWDR_Cnt_HVFuseBMFOP_Rte | 2 | uint16 | WORD | pwdrnaut.c | PWDR | 0 | DiagWrapper | Read Write | 0 | 0 | 65535 |  | ADTSUInt16 | Mng_PWDR_RunPwrOn
No Change | NePWDR_Cnt_HVFuseBMSOF_Rte | 2 | uint16 | WORD | pwdrnaut.c | PWDR | 65535 | DiagWrapper | Read Write | 0 | 0 | 65535 |  | ADTSUInt16 | Mng_PWDR_RunPwrOn
No Change | NePWDR_Cnt_HVFuseCMFOP_Rte | 2 | uint16 | WORD | pwdrnaut.c | PWDR | 0 | DiagWrapper | Read Write | 0 | 0 | 65535 |  | ADTSUInt16 | Mng_PWDR_RunPwrOn
No Change | NePWDR_Cnt_HVFuseCMSOF_Rte | 2 | uint16 | WORD | pwdrnaut.c | PWDR | 65535 | DiagWrapper | Read Write | 0 | 0 | 65535 |  | ADTSUInt16 | Mng_PWDR_RunPwrOn
No Change | NePWDR_Cnt_HVFuseDMFOP_Rte | 2 | uint16 | WORD | pwdrnaut.c | PWDR | 0 | DiagWrapper | Read Write | 0 | 0 | 65535 |  | ADTSUInt16 | Mng_PWDR_RunPwrOn
No Change | NePWDR_Cnt_HVFuseDMSOF_Rte | 2 | uint16 | WORD | pwdrnaut.c | PWDR | 65535 | DiagWrapper | Read Write | 0 | 0 | 65535 |  | ADTSUInt16 | Mng_PWDR_RunPwrOn
No Change | NePWDR_Cnt_HVFuseEMFOP_Rte | 2 | uint16 | WORD | pwdrnaut.c | PWDR | 0 | DiagWrapper | Read Write | 0 | 0 | 65535 |  | ADTSUInt16 | Mng_PWDR_RunPwrOn
No Change | NePWDR_Cnt_HVFuseEMSOF_Rte | 2 | uint16 | WORD | pwdrnaut.c | PWDR | 65535 | DiagWrapper | Read Write | 0 | 0 | 65535 |  | ADTSUInt16 | Mng_PWDR_RunPwrOn
No Change | NePWDR_Cnt_HVILCkt_MFOP_Rte | 2 | uint16 | WORD | pwdrnaut.c | PWDR | 0 | DiagWrapper | Read Write | 0 | 0 | 65535 |  | ADTSUInt16 | Mng_PWDR_RunPwrOn | Mng_PWDR_Run12p5ms
No Change | NePWDR_Cnt_HVILCkt_MSOF_Rte | 2 | uint16 | WORD | pwdrnaut.c | PWDR | 65535 | DiagWrapper | Read Write | 0 | 0 | 65535 |  | ADTSUInt16 | Mng_PWDR_RunPwrOn | Mng_PWDR_Run12p5ms
No Change | NePWDR_Cnt_HVOverVoltFailureMFOP_Rte | 2 | uint16 | WORD | pwdrnaut.c | PWDR | 0 | DiagWrapper | Read Write | 0 | 0 | 65535 |  | ADTSUInt16 | Mng_PWDR_RunPwrOn | Mng_PWDR_Run12p5ms
No Change | NePWDR_Cnt_HVOverVoltFailureMSOF_Rte | 2 | uint16 | WORD | pwdrnaut.c | PWDR | 65535 | DiagWrapper | Read Write | 0 | 0 | 65535 |  | ADTSUInt16 | Mng_PWDR_RunPwrOn | Mng_PWDR_Run12p5ms
No Change | NePWDR_Cnt_HVOverVoltWarnMFOP_Rte | 2 | uint16 | WORD | pwdrnaut.c | PWDR | 0 | DiagWrapper | Read Write | 0 | 0 | 65535 |  | ADTSUInt16 | Mng_PWDR_RunPwrOn | Mng_PWDR_Run12p5ms
No Change | NePWDR_Cnt_HVOverVoltWarnMSOF_Rte | 2 | uint16 | WORD | pwdrnaut.c | PWDR | 65535 | DiagWrapper | Read Write | 0 | 0 | 65535 |  | ADTSUInt16 | Mng_PWDR_RunPwrOn | Mng_PWDR_Run12p5ms
No Change | NePWDR_Cnt_HVUnderVoltFailureMFOP_Rte | 2 | uint16 | WORD | pwdrnaut.c | PWDR | 0 | DiagWrapper | Read Write | 0 | 0 | 65535 |  | ADTSUInt16 | Mng_PWDR_RunPwrOn | Mng_PWDR_Run12p5ms
No Change | NePWDR_Cnt_HVUnderVoltFailureMSOF_Rte | 2 | uint16 | WORD | pwdrnaut.c | PWDR | 65535 | DiagWrapper | Read Write | 0 | 0 | 65535 |  | ADTSUInt16 | Mng_PWDR_RunPwrOn | Mng_PWDR_Run12p5ms
No Change | NePWDR_Cnt_HVUnderVoltWarnMFOP_Rte | 2 | uint16 | WORD | pwdrnaut.c | PWDR | 0 | DiagWrapper | Read Write | 0 | 0 | 65535 |  | ADTSUInt16 | Mng_PWDR_RunPwrOn | Mng_PWDR_Run12p5ms
No Change | NePWDR_Cnt_HVUnderVoltWarnMSOF_Rte | 2 | uint16 | WORD | pwdrnaut.c | PWDR | 65535 | DiagWrapper | Read Write | 0 | 0 | 65535 |  | ADTSUInt16 | Mng_PWDR_RunPwrOn | Mng_PWDR_Run12p5ms
No Change | NePWDR_Cnt_SOCHighFailureMFOP_Rte | 2 | uint16 | WORD | pwdrnaut.c | PWDR | 0 | DiagWrapper | Read Write | 0 | 0 | 65535 |  | ADTSUInt16 | Mng_PWDR_RunPwrOn | Mng_PWDR_Run100ms
No Change | NePWDR_Cnt_SOCHighFailureMSOF_Rte | 2 | uint16 | WORD | pwdrnaut.c | PWDR | 65535 | DiagWrapper | Read Write | 0 | 0 | 65535 |  | ADTSUInt16 | Mng_PWDR_RunPwrOn | Mng_PWDR_Run100ms
No Change | NePWDR_Cnt_SOCHighWarnMFOP_Rte | 2 | uint16 | WORD | pwdrnaut.c | PWDR | 0 | DiagWrapper | Read Write | 0 | 0 | 65535 |  | ADTSUInt16 | Mng_PWDR_RunPwrOn | Mng_PWDR_Run100ms
No Change | NePWDR_Cnt_SOCHighWarnMSOF_Rte | 2 | uint16 | WORD | pwdrnaut.c | PWDR | 65535 | DiagWrapper | Read Write | 0 | 0 | 65535 |  | ADTSUInt16 | Mng_PWDR_RunPwrOn | Mng_PWDR_Run100ms
No Change | NePWDR_Cnt_SOCLowFailureMFOP_Rte | 2 | uint16 | WORD | pwdrnaut.c | PWDR | 0 | DiagWrapper | Read Write | 0 | 0 | 65535 |  | ADTSUInt16 | Mng_PWDR_RunPwrOn | Mng_PWDR_Run100ms
No Change | NePWDR_Cnt_SOCLowFailureMSOF_Rte | 2 | uint16 | WORD | pwdrnaut.c | PWDR | 65535 | DiagWrapper | Read Write | 0 | 0 | 65535 |  | ADTSUInt16 | Mng_PWDR_RunPwrOn | Mng_PWDR_Run100ms
No Change | NePWDR_Cnt_SOCLowWarnMFOP_Rte | 2 | uint16 | WORD | pwdrnaut.c | PWDR | 0 | DiagWrapper | Read Write | 0 | 0 | 65535 |  | ADTSUInt16 | Mng_PWDR_RunPwrOn | Mng_PWDR_Run100ms
No Change | NePWDR_Cnt_SOCLowWarnMSOF_Rte | 2 | uint16 | WORD | pwdrnaut.c | PWDR | 65535 | DiagWrapper | Read Write | 0 | 0 | 65535 |  | ADTSUInt16 | Mng_PWDR_RunPwrOn | Mng_PWDR_Run100ms
No Change | EeRCVR_Cnt_EEXV_CyclesSncCal_Rte | 2 | int16 | INTEGER | rcvreaut.c | RCVR | 0 | ThermalMgmWrapper | Read Write | 0 | -32768 | 32767 |  | ADTSSInt16 | Mng_RCVR_RunPwrOn | Mng_RCVR_Run25ms
No Change | EeRCVR_Cnt_OEXV_CyclesSncCal_Rte | 2 | int16 | INTEGER | rcvreaut.c | RCVR | 0 | ThermalMgmWrapper | Read Write | 0 | -32768 | 32767 |  | ADTSSInt16 | Mng_RCVR_RunPwrOn | Mng_RCVR_Run25ms
No Change | NeRCVR_Cnt_CPV_CntrlrShtDwn_Cycles_Rte | 2 | int16 | INTEGER | rcvrnaut.c | RCVR | 0 | ThermalMgmWrapper | Read Write | 0 | -32768 | 32767 |  | ADTSSInt16 | Mng_RCVR_RunPwrOn | Mng_RCVR_Run25ms,Mng_RCVR_RunExpNVMInit
No Change | NeRCVR_Cnt_HTL_CntrlrShtDwn_Cycles_Rte | 2 | int16 | INTEGER | rcvrnaut.c | RCVR | 0 | ThermalMgmWrapper | Read Write | 0 | -32768 | 32767 |  | ADTSSInt16 | Mng_RCVR_RunPwrOn | Mng_RCVR_Run25ms,Mng_RCVR_RunExpNVMInit
No Change | NeRCVR_Cnt_LTR_CntrlrShtDwn_Cycles_Rte | 2 | int16 | INTEGER | rcvrnaut.c | RCVR | 0 | ThermalMgmWrapper | Read Write | 0 | -32768 | 32767 |  | ADTSSInt16 | Mng_RCVR_RunPwrOn | Mng_RCVR_Run25ms,Mng_RCVR_RunExpNVMInit
No Change | BeRTMR_g_BSGRestartRsn_Rte | 4 | uint32 | LONGWORD | rtmrbaut.c | RTMR | 0 | DiagWrapper | Read Write | 0 | 0 | 4294967295 | LONG_WORD | ADTSUInt32_LONG_WORD | Mng_RTMR_RunPwrOn | Mng_RTMR_Run25ms
No Change | BeRTMR_y_ClutchLrnTestStatus_PID_Rte | 1 | uint8 | BYTE | rtmrbaut.c | RTMR | 0 | DiagWrapper | Read Write | 0 | 0 | 255 |  | ADTSUInt8 | Mng_RTMR_RunPwrOn
No Change | BeRTMR_y_ClutchLrnTstCndtnCheck1_PID_Rte | 1 | uint8 | BYTE | rtmrbaut.c | RTMR | 0 | DiagWrapper | Read Write | 0 | 0 | 255 | BYTE | ADTSUInt8_BYTE | Mng_RTMR_RunPwrOn
No Change | BeRTMR_y_ClutchLrnTstCndtnCheck2_PID_Rte | 1 | uint8 | BYTE | rtmrbaut.c | RTMR | 0 | DiagWrapper | Read Write | 0 | 0 | 255 | BYTE | ADTSUInt8_BYTE | Mng_RTMR_RunPwrOn
No Change | BeRTMR_y_ClutchLrnTstCndtnCheck3_PID_Rte | 1 | uint8 | BYTE | rtmrbaut.c | RTMR | 0 | DiagWrapper | Read Write | 0 | 0 | 255 | BYTE | ADTSUInt8_BYTE | Mng_RTMR_RunPwrOn
No Change | BeRTMR_y_ElecOnlyTestResult_PID_Rte | 1 | uint8 | BYTE | rtmrbaut.c | RTMR | 0 | DiagWrapper | Read Write | 0 | 0 | 255 |  | ADTSUInt8 | Mng_RTMR_RunPwrOn | Mng_RTMR_Run25ms
No Change | BeRTMR_y_ElecOnlyTestStatus_PID_Rte | 1 | uint8 | BYTE | rtmrbaut.c | RTMR | 0 | DiagWrapper | Read Write | 0 | 0 | 255 |  | ADTSUInt8 | Mng_RTMR_RunPwrOn | Mng_RTMR_Run25ms
No Change | BeRTMR_y_ElecOnlyTstCndtnCheck1_PID_Rte | 1 | uint8 | BYTE | rtmrbaut.c | RTMR | 0 | DiagWrapper | Read Write | 0 | 0 | 255 | BYTE | ADTSUInt8_BYTE | Mng_RTMR_RunPwrOn | Mng_RTMR_Run25ms
No Change | BeRTMR_y_ElecOnlyTstCndtnCheck2_PID_Rte | 1 | uint8 | BYTE | rtmrbaut.c | RTMR | 0 | DiagWrapper | Read Write | 0 | 0 | 255 | BYTE | ADTSUInt8_BYTE | Mng_RTMR_RunPwrOn | Mng_RTMR_Run25ms
No Change | BeRTMR_y_ReslvrOfsLrnCndtnCheck3_PID_Rte | 1 | uint8 | BYTE | rtmrbaut.c | RTMR | 0 | DiagWrapper | Read Write | 0 | 0 | 255 | BYTE | ADTSUInt8_BYTE | Mng_RTMR_RunPwrOn
No Change | BeRTMR_y_ReslvrOfsLrnFaultStatus3_PID_Rte | 1 | uint8 | BYTE | rtmrbaut.c | RTMR | 0 | DiagWrapper | Read Write | 0 | 0 | 255 | BYTE | ADTSUInt8_BYTE | Mng_RTMR_RunPwrOn
No Change | BeRTMR_y_ReslvrOfsLrnFaultStatus4_PID_Rte | 1 | uint8 | BYTE | rtmrbaut.c | RTMR | 0 | DiagWrapper | Read Write | 0 | 0 | 255 | BYTE | ADTSUInt8_BYTE | Mng_RTMR_RunPwrOn
No Change | BeRTMR_y_ReslvrOfsLrnFaultStatus5_PID_Rte | 1 | uint8 | BYTE | rtmrbaut.c | RTMR | 0 | DiagWrapper | Read Write | 0 | 0 | 255 | BYTE | ADTSUInt8_BYTE | Mng_RTMR_RunPwrOn
No Change | NeRTMR_It_BattChargedAmnt_PID_Rte | 4 | single | FLOAT | rtmrnaut.c | RTMR | 0 | DiagWrapper | Read Write | 0 | -3.4e+38 | 3.4e+38 | FLOAT32_IEEE | ADTSFloat_FLOAT32_IEEE | Mng_RTMR_RunPwrOn
No Change | NeRTMR_It_BattChrgInitDiff_PID_Rte | 4 | single | FLOAT | rtmrnaut.c | RTMR | 0 | DiagWrapper | Read Write | 0 | -3.4e+38 | 3.4e+38 | FLOAT32_IEEE | ADTSFloat_FLOAT32_IEEE | Mng_RTMR_RunPwrOn
No Change | NeRTMR_It_BattChrgTarget_PID_Rte | 4 | single | FLOAT | rtmrnaut.c | RTMR | 0 | DiagWrapper | Read Write | 0 | -3.4e+38 | 3.4e+38 | FLOAT32_IEEE | ADTSFloat_FLOAT32_IEEE | Mng_RTMR_RunPwrOn
No Change | NeRTMR_P_BattChrgPwrOffset_PID_Rte | 4 | single | FLOAT | rtmrnaut.c | RTMR | 0 | DiagWrapper | Read Write | 0 | -3.4e+38 | 3.4e+38 | KILO_WATTS | ADTSFloat_KILO_WATTS | Mng_RTMR_RunPwrOn
No Change | NeRTMR_e_BattChrgStatus_PID_Rte | 1 | uint8 | TeRTMR_e_BattChrgStatus | rtmrnaut.c | RTMR | 0 | DiagWrapper | Read Write | CeRTMR_e_BattChrgStatus_NotStarted_Rte |  |  | ENUM | Enum: TeRTMR_e_BattChrgStatus | Mng_RTMR_RunPwrOn
No Change | NeRTMR_t_BattChrgTimer_PID_Rte | 4 | single | FLOAT | rtmrnaut.c | RTMR | 0 | DiagWrapper | Read Write | 0 | -3.4e+38 | 3.4e+38 | SEC | ADTSFloat_SEC | Mng_RTMR_RunPwrOn
No Change | NeRTMR_y_BattChrgCndtnCheck_PID_Rte | 1 | uint8 | BYTE | rtmrnaut.c | RTMR | 0 | DiagWrapper | Read Write | 0 | 0 | 255 |  | ADTSUInt8 | Mng_RTMR_RunPwrOn
No Change | NeRTMR_y_RngTestResult_PID_Rte | 1 | uint8 | BYTE | rtmrnaut.c | RTMR | 0 | DiagWrapper | Read Write | 0 | 0 | 255 |  | ADTSUInt8 | Mng_RTMR_RunPwrOn | Mng_RTMR_Run25ms
No Change | NeRTMR_y_RngTestStatus_PID_Rte | 1 | uint8 | BYTE | rtmrnaut.c | RTMR | 0 | DiagWrapper | Read Write | 0 | 0 | 255 |  | ADTSUInt8 | Mng_RTMR_RunPwrOn | Mng_RTMR_Run25ms
No Change | NeRTMR_y_RngTstCndtnCheck1_PID_Rte | 1 | uint8 | BYTE | rtmrnaut.c | RTMR | 0 | DiagWrapper | Read Write | 0 | 0 | 255 |  | ADTSUInt8 | Mng_RTMR_RunPwrOn | Mng_RTMR_Run25ms
No Change | NeRTMR_y_RngTstCndtnCheck2_PID_Rte | 1 | uint8 | BYTE | rtmrnaut.c | RTMR | 0 | DiagWrapper | Read Write | 0 | 0 | 255 |  | ADTSUInt8 | Mng_RTMR_RunPwrOn | Mng_RTMR_Run25ms
No Change | NeSCPR_Pct_SOCArb_Rte | 4 | single | FLOAT | scprnaut.c | SCPR | 100 | ChrgeMgmWrapper | Read Write | 0 | -3.4e+38 | 3.4e+38 |  | ADTSFloat | Mng_SCPR_RunPwrOn | Mng_SCPR_Run100ms
No Change | NeSCPR_b_AllowCancel_Rte | 1 | boolean | TbBOOLEAN | scprnaut.c | SCPR | 0 | ChrgeMgmWrapper | Read Write | 0 | 0 | 1 | BOOL | ADTSBoolean | Mng_SCPR_RunPwrOn | Mng_SCPR_Run100ms
No Change | NeSCPR_b_CancSchedIsUF_Rte | 1 | boolean | TbBOOLEAN | scprnaut.c | SCPR | 0 | ChrgeMgmWrapper | Read Write | 0 | 0 | 1 |  | ADTSBoolean | Mng_SCPR_RunPwrOn | Mng_SCPR_Run100ms
No Change | NeSCPR_b_CancWindow_Rte | 1 | boolean | TbBOOLEAN | scprnaut.c | SCPR | 0 | ChrgeMgmWrapper | Read Write | 0 | 0 | 1 | BOOL | ADTSBoolean | Mng_SCPR_RunPwrOn | Mng_SCPR_Run100ms
No Change | NeSCPR_b_ChrgComplete_Rte | 1 | boolean | TbBOOLEAN | scprnaut.c | SCPR | 0 | ChrgeMgmWrapper | Read Write | 0 | 0 | 1 |  | ADTSBoolean | Mng_SCPR_RunPwrOn | Mng_SCPR_Run100ms
No Change | NeSCPR_b_PluginLatchOverride_Rte | 1 | boolean | TbBOOLEAN | scprnaut.c | SCPR | 0 | ChrgeMgmWrapper | Read Write | 0 | 0 | 1 | BOOL | ADTSBoolean | Mng_SCPR_RunPwrOn | Mng_SCPR_Run100ms
No Change | NeSCPR_b_RadioRqLstVldStt_Rte | 1 | boolean | TbBOOLEAN | scprnaut.c | SCPR | 0 | ChrgeMgmWrapper | Read Write | 0 | 0 | 1 | BOOL | ADTSBoolean | Mng_SCPR_RunPwrOn | Mng_SCPR_Run100ms
No Change | NeSCPR_b_xMinUF_Rte | 1 | boolean | TbBOOLEAN | scprnaut.c | SCPR | 0 | ChrgeMgmWrapper | Read Write | 0 | 0 | 1 | BOOL | ADTSBoolean | Mng_SCPR_RunPwrOn | Mng_SCPR_Run100ms
No Change | NeSCPR_b_xMinUFCancel_Rte | 1 | boolean | TbBOOLEAN | scprnaut.c | SCPR | 0 | ChrgeMgmWrapper | Read Write | 0 | 0 | 1 | BOOL | ADTSBoolean | Mng_SCPR_RunPwrOn | Mng_SCPR_Run100ms
No Change | NeSCPR_e_CancStartIdxHold_Rte | 2 | int16 | INTEGER | scprnaut.c | SCPR | 0 | ChrgeMgmWrapper | Read Write | 0 | -32768 | 32767 |  | ADTSSInt16 | Mng_SCPR_RunPwrOn | Mng_SCPR_Run100ms
No Change | NeSCPR_e_CancelStartIndx_Rte | 2 | int16 | INTEGER | scprnaut.c | SCPR | 0 | ChrgeMgmWrapper | Read Write | 0 | -32768 | 32767 |  | ADTSSInt16 | Mng_SCPR_RunPwrOn | Mng_SCPR_Run100ms
No Change | NeSCPR_e_EndIndexCanc_Rte | 2 | int16 | INTEGER | scprnaut.c | SCPR | 0 | ChrgeMgmWrapper | Read Write | 0 | -32768 | 32767 |  | ADTSSInt16 | Mng_SCPR_RunPwrOn | Mng_SCPR_Run100ms
No Change | NeSCPR_e_LastNowIndex_Rte | 2 | int16 | INTEGER | scprnaut.c | SCPR | 0 | ChrgeMgmWrapper | Read Write | 0 | -32768 | 32767 |  | ADTSSInt16 | Mng_SCPR_RunPwrOn | Mng_SCPR_Run100ms
No Change | NeSCPR_e_NxtSchCH_EndDay_Rte | 2 | int16 | INTEGER | scprnaut.c | SCPR | 0 | ChrgeMgmWrapper | Read Write | 0 | -32768 | 32767 |  | ADTSSInt16 | Mng_SCPR_RunPwrOn | Mng_SCPR_Run100ms
No Change | NeSCPR_e_NxtSchCH_EndHr_Rte | 2 | int16 | INTEGER | scprnaut.c | SCPR | 0 | ChrgeMgmWrapper | Read Write | 0 | -32768 | 32767 |  | ADTSSInt16 | Mng_SCPR_RunPwrOn | Mng_SCPR_Run100ms
No Change | NeSCPR_e_NxtSchCH_EndMin_Rte | 2 | int16 | INTEGER | scprnaut.c | SCPR | 0 | ChrgeMgmWrapper | Read Write | 0 | -32768 | 32767 |  | ADTSSInt16 | Mng_SCPR_RunPwrOn | Mng_SCPR_Run100ms
No Change | NeSCPR_e_NxtSchCH_StrtDay_Rte | 2 | int16 | INTEGER | scprnaut.c | SCPR | 0 | ChrgeMgmWrapper | Read Write | 0 | -32768 | 32767 |  | ADTSSInt16 | Mng_SCPR_RunPwrOn | Mng_SCPR_Run100ms
No Change | NeSCPR_e_NxtSchCH_StrtHr_Rte | 2 | int16 | INTEGER | scprnaut.c | SCPR | 0 | ChrgeMgmWrapper | Read Write | 0 | -32768 | 32767 |  | ADTSSInt16 | Mng_SCPR_RunPwrOn | Mng_SCPR_Run100ms
No Change | NeSCPR_e_NxtSchCH_StrtMin_Rte | 2 | int16 | INTEGER | scprnaut.c | SCPR | 0 | ChrgeMgmWrapper | Read Write | 0 | -32768 | 32767 |  | ADTSSInt16 | Mng_SCPR_RunPwrOn | Mng_SCPR_Run100ms
No Change | NeSCPR_e_NxtSchCP_Day_Rte | 2 | int16 | INTEGER | scprnaut.c | SCPR | 0 | ChrgeMgmWrapper | Read Write | 0 | -32768 | 32767 |  | ADTSSInt16 | Mng_SCPR_RunPwrOn | Mng_SCPR_Run100ms
No Change | NeSCPR_e_NxtSchCP_StrtHr_Rte | 2 | int16 | INTEGER | scprnaut.c | SCPR | 0 | ChrgeMgmWrapper | Read Write | 0 | -32768 | 32767 |  | ADTSSInt16 | Mng_SCPR_RunPwrOn | Mng_SCPR_Run100ms
No Change | NeSCPR_e_NxtSchCP_StrtMin_Rte | 2 | int16 | INTEGER | scprnaut.c | SCPR | 0 | ChrgeMgmWrapper | Read Write | 0 | -32768 | 32767 |  | ADTSSInt16 | Mng_SCPR_RunPwrOn | Mng_SCPR_Run100ms
No Change | NeSCPR_g_DoNotRepeatValSch1_Rte | 4 | uint32 | LONGWORD | scprnaut.c | SCPR | 0 | ChrgeMgmWrapper | Read Write | 0 | 0 | 4294967295 |  | ADTSUInt32 | Mng_SCPR_RunPwrOn | Mng_SCPR_Run100ms
No Change | NeSCPR_g_DoNotRepeatValSch2_Rte | 4 | uint32 | LONGWORD | scprnaut.c | SCPR | 0 | ChrgeMgmWrapper | Read Write | 0 | 0 | 4294967295 |  | ADTSUInt32 | Mng_SCPR_RunPwrOn | Mng_SCPR_Run100ms
No Change | NeSCPR_g_Sch1CP_DNRvalue_Rte | 4 | uint32 | LONGWORD | scprnaut.c | SCPR | 0 | ChrgeMgmWrapper | Read Write | 0 | 0 | 4294967295 |  | ADTSUInt32 | Mng_SCPR_RunPwrOn | Mng_SCPR_Run100ms
No Change | NeSCPR_g_Sch2CP_DNRvalue_Rte | 4 | uint32 | LONGWORD | scprnaut.c | SCPR | 0 | ChrgeMgmWrapper | Read Write | 0 | 0 | 4294967295 |  | ADTSUInt32 | Mng_SCPR_RunPwrOn | Mng_SCPR_Run100ms
No Change | NeSCPR_k_CancGlEndTrack_Rte | 4 | single | FLOAT | scprnaut.c | SCPR | 0 | ChrgeMgmWrapper | Read Write | 0 | -3.4e+38 | 3.4e+38 |  | ADTSFloat | Mng_SCPR_RunPwrOn | Mng_SCPR_Run100ms
No Change | NeSCPR_k_CancGlStartTrack_Rte | 4 | single | FLOAT | scprnaut.c | SCPR | 0 | ChrgeMgmWrapper | Read Write | 0 | -3.4e+38 | 3.4e+38 |  | ADTSFloat | Mng_SCPR_RunPwrOn | Mng_SCPR_Run100ms
No Change | NeSCPR_k_CancOverlapTrack_Rte | 4 | single | FLOAT | scprnaut.c | SCPR | 0 | ChrgeMgmWrapper | Read Write | 0 | -3.4e+38 | 3.4e+38 |  | ADTSFloat | Mng_SCPR_RunPwrOn | Mng_SCPR_Run100ms
No Change | NeSCPR_k_LastRTC_Rte | 4 | single | FLOAT | scprnaut.c | SCPR | 0 | ChrgeMgmWrapper | Read Write | 0 | -3.4e+38 | 3.4e+38 |  | ADTSFloat | Mng_SCPR_RunPwrOn | Mng_SCPR_Run100ms
No Change | NeSCPR_k_LastSecond_Rte | 4 | single | FLOAT | scprnaut.c | SCPR | 0 | ChrgeMgmWrapper | Read Write | 0 | -3.4e+38 | 3.4e+38 |  | ADTSFloat | Mng_SCPR_RunPwrOn | Mng_SCPR_Run100ms
No Change | NeSRAR_d_ReasonStopCharging_DS_Rte | 2 | uint16 | WORD | srarnaut.c | SRAR | 65535 | SRARWrapper | Read Write | 0 | 0 | 65535 | WORD | ADTSUInt16_WORD | Mng_SRAR_RunPwrOn | Mng_SRAR_Run12p5ms
No Change | NeSRAR_d_RemedialActionHist_DS_Rte | 2 | uint16 | WORD | srarnaut.c | SRAR | 65535 | SRARWrapper | Read Write | 0 | 0 | 65535 | WORD | ADTSUInt16_WORD | Mng_SRAR_RunPwrOn | Mng_SRAR_Run12p5ms
No Change | NeSRAR_e_EngStrtType_DS_Rte | 2 | uint16 | WORD | srarnaut.c | SRAR | 65535 | SRARWrapper | Read Write | 0 | 0 | 65535 | ENUM | ADTSUInt16_ENUM | Mng_SRAR_RunPwrOn | Mng_SRAR_Run12p5ms
No Change | NeSRAR_g_InputHist_1_DS_Rte | 4 | uint32 | LONGWORD | srarnaut.c | SRAR | 4294967295 | SRARWrapper | Read Write | 0 | 0 | 4294967295 | LONG_WORD | ADTSUInt32_LONG_WORD | Mng_SRAR_RunPwrOn | Mng_SRAR_Run12p5ms
No Change | NeSRAR_g_InputHist_2_DS_Rte | 4 | uint32 | LONGWORD | srarnaut.c | SRAR | 4294967295 | SRARWrapper | Read Write | 0 | 0 | 4294967295 | LONG_WORD | ADTSUInt32_LONG_WORD | Mng_SRAR_RunPwrOn | Mng_SRAR_Run12p5ms
No Change | NeSRAR_g_InputHist_3_DS_Rte | 4 | uint32 | LONGWORD | srarnaut.c | SRAR | 4294967295 | SRARWrapper | Read Write | 0 | 0 | 4294967295 | LONG_WORD | ADTSUInt32_LONG_WORD | Mng_SRAR_RunPwrOn | Mng_SRAR_Run12p5ms
No Change | NeSRAR_g_InputHist_4_DS_Rte | 4 | uint32 | LONGWORD | srarnaut.c | SRAR | 4294967295 | SRARWrapper | Read Write | 0 | 0 | 4294967295 | LONG_WORD | ADTSUInt32_LONG_WORD | Mng_SRAR_RunPwrOn | Mng_SRAR_Run12p5ms
No Change | NeSRAR_g_InputHist_5_DS_Rte | 4 | uint32 | LONGWORD | srarnaut.c | SRAR | 4294967295 | SRARWrapper | Read Write | 0 | 0 | 4294967295 | LONG_WORD | ADTSUInt32_LONG_WORD | Mng_SRAR_RunPwrOn | Mng_SRAR_Run12p5ms
No Change | NeSRAR_g_InputHist_6_DS_Rte | 4 | uint32 | LONGWORD | srarnaut.c | SRAR | 4294967295 | SRARWrapper | Read Write | 0 | 0 | 4294967295 | LONG_WORD | ADTSUInt32_LONG_WORD | Mng_SRAR_RunPwrOn | Mng_SRAR_Run12p5ms
No Change | NeSRAR_g_InputHist_7_DS_Rte | 4 | uint32 | LONGWORD | srarnaut.c | SRAR | 4294967295 | SRARWrapper | Read Write | 0 | 0 | 4294967295 | LONG_WORD | ADTSUInt32_LONG_WORD | Mng_SRAR_RunPwrOn | Mng_SRAR_Run12p5ms
No Change | NeSRAR_g_InputHist_8_DS_Rte | 4 | uint32 | LONGWORD | srarnaut.c | SRAR | 4294967295 | SRARWrapper | Read Write | 0 | 0 | 4294967295 |  | ADTSUInt32 | Mng_SRAR_RunPwrOn | Mng_SRAR_Run12p5ms
No Change | NeSSDC_b_HVBatPerWU12VChrg_Rte | 1 | boolean | TbBOOLEAN | ssdcnaut.c | SSDR | 0 | PwrMdingWrapper | Read Write | 0 | 0 | 1 | BOOL | ADTSBoolean | Mng_SSDR_RunPwrOn | Mng_SSDR_Run6p25ms
No Change | NeSSDC_b_HVBatPerWUCabinPre_Rte | 1 | boolean | TbBOOLEAN | ssdcnaut.c | SSDR | 0 | PwrMdingWrapper | Read Write | 0 | 0 | 1 | BOOL | ADTSBoolean | Mng_SSDR_RunPwrOn | Mng_SSDR_Run6p25ms
No Change | NeSSDC_b_HVBatPerWUSchChrg_Rte | 1 | boolean | TbBOOLEAN | ssdcnaut.c | SSDR | 0 | PwrMdingWrapper | Read Write | 0 | 0 | 1 | BOOL | ADTSBoolean | Mng_SSDR_RunPwrOn | Mng_SSDR_Run6p25ms
No Change | NeSSDC_b_HVBatPerWUThermal_Rte | 1 | boolean | TbBOOLEAN | ssdcnaut.c | SSDR | 0 | PwrMdingWrapper | Read Write | 0 | 0 | 1 | BOOL | ADTSBoolean | Mng_SSDR_RunPwrOn | Mng_SSDR_Run6p25ms
No Change | NeSTRR_g_ImmedStopRsn_Rte | 4 | uint32 | LONGWORD | strrnaut.c | STRR | 4294967295 | StrtStpCntrlWrapper | Read Write | 0 | 0 | 4294967295 | LONG_WORD | ADTSUInt32_LONG_WORD | Mng_STRR_RunPwrOn | Mng_STRR_Run12p5ms
No Change | NeTHDR_Cnt_ECH_outTmpSns_MFOP_Rte | 2 | uint16 | WORD | thdrnaut.c | THDR | 0 | DiagWrapper | Read Write | 0 | 0 | 65535 |  | ADTSUInt16 | Mng_THDR_RunPwrOn | Mng_THDR_Run100ms
No Change | NeTHDR_Cnt_ECH_outTmpSns_MSOF_Rte | 2 | uint16 | WORD | thdrnaut.c | THDR | 65535 | DiagWrapper | Read Write | 0 | 0 | 65535 |  | ADTSUInt16 | Mng_THDR_RunPwrOn | Mng_THDR_Run100ms
No Change | NeTHDR_Cnt_HCCTIS_MFOP_Rte | 2 | uint16 | WORD | thdrnaut.c | THDR | 0 | DiagWrapper | Read Write | 0 | 0 | 65535 |  | ADTSUInt16 | Mng_THDR_RunPwrOn | Mng_THDR_Run100ms
No Change | NeTHDR_Cnt_HCCTIS_MSOF_Rte | 2 | uint16 | WORD | thdrnaut.c | THDR | 65535 | DiagWrapper | Read Write | 0 | 0 | 65535 |  | ADTSUInt16 | Mng_THDR_RunPwrOn | Mng_THDR_Run100ms
No Change | NeTHDR_Cnt_HCCTOS_MFOP_Rte | 2 | uint16 | WORD | thdrnaut.c | THDR | 0 | DiagWrapper | Read Write | 0 | 0 | 65535 |  | ADTSUInt16 | Mng_THDR_RunPwrOn | Mng_THDR_Run100ms
No Change | NeTHDR_Cnt_HCCTOS_MSOF_Rte | 2 | uint16 | WORD | thdrnaut.c | THDR | 65535 | DiagWrapper | Read Write | 0 | 0 | 65535 |  | ADTSUInt16 | Mng_THDR_RunPwrOn | Mng_THDR_Run100ms
No Change | NeTHDR_Cnt_HTAP_MFOP_Rte | 2 | uint16 | WORD | thdrnaut.c | THDR | 0 | DiagWrapper | Read Write | 0 | 0 | 65535 |  | ADTSUInt16 | Mng_THDR_RunPwrOn | Mng_THDR_Run100ms
No Change | NeTHDR_Cnt_HTAP_MSOF_Rte | 2 | uint16 | WORD | thdrnaut.c | THDR | 65535 | DiagWrapper | Read Write | 0 | 0 | 65535 |  | ADTSUInt16 | Mng_THDR_RunPwrOn | Mng_THDR_Run100ms
No Change | NeTHDR_Cnt_InTmpSns_MFOP_Rte | 2 | uint16 | WORD | thdrnaut.c | THDR | 0 | DiagWrapper | Read Write | 0 | 0 | 65535 |  | ADTSUInt16 | Mng_THDR_RunPwrOn | Mng_THDR_Run100ms
No Change | NeTHDR_Cnt_InTmpSns_MSOF_Rte | 2 | uint16 | WORD | thdrnaut.c | THDR | 65535 | DiagWrapper | Read Write | 0 | 0 | 65535 |  | ADTSUInt16 | Mng_THDR_RunPwrOn | Mng_THDR_Run100ms
No Change | NeTHDR_Cnt_LRCTOS_MFOP_Rte | 2 | uint16 | WORD | thdrnaut.c | THDR | 0 | DiagWrapper | Read Write | 0 | 0 | 65535 |  | ADTSUInt16 | Mng_THDR_RunPwrOn | Mng_THDR_Run100ms
No Change | NeTHDR_Cnt_LRCTOS_MSOF_Rte | 2 | uint16 | WORD | thdrnaut.c | THDR | 65535 | DiagWrapper | Read Write | 0 | 0 | 65535 |  | ADTSUInt16 | Mng_THDR_RunPwrOn | Mng_THDR_Run100ms
No Change | NeTHDR_Cnt_LTPP2_MFOP_Rte | 2 | uint16 | WORD | thdrnaut.c | THDR | 0 | DiagWrapper | Read Write | 0 | 0 | 65535 |  | ADTSUInt16 | Mng_THDR_RunPwrOn | Mng_THDR_Run100ms
No Change | NeTHDR_Cnt_LTPP2_MSOF_Rte | 2 | uint16 | WORD | thdrnaut.c | THDR | 65535 | DiagWrapper | Read Write | 0 | 0 | 65535 |  | ADTSUInt16 | Mng_THDR_RunPwrOn | Mng_THDR_Run100ms
No Change | NeTHDR_Cnt_LTPP_MFOP_Rte | 2 | uint16 | WORD | thdrnaut.c | THDR | 0 | DiagWrapper | Read Write | 0 | 0 | 65535 |  | ADTSUInt16 | Mng_THDR_RunPwrOn | Mng_THDR_Run100ms
No Change | NeTHDR_Cnt_LTPP_MSOF_Rte | 2 | uint16 | WORD | thdrnaut.c | THDR | 65535 | DiagWrapper | Read Write | 0 | 0 | 65535 |  | ADTSUInt16 | Mng_THDR_RunPwrOn | Mng_THDR_Run100ms
No Change | NeTHDR_Cnt_OOCTOS_MFOP_Rte | 2 | uint16 | WORD | thdrnaut.c | THDR | 0 | DiagWrapper | Read Write | 0 | 0 | 65535 |  | ADTSUInt16 | Mng_THDR_RunPwrOn | Mng_THDR_Run100ms
No Change | NeTHDR_Cnt_OOCTOS_MSOF_Rte | 2 | uint16 | WORD | thdrnaut.c | THDR | 65535 | DiagWrapper | Read Write | 0 | 0 | 65535 |  | ADTSUInt16 | Mng_THDR_RunPwrOn | Mng_THDR_Run100ms
No Change | NeTHDR_Cnt_PPCTIS_MFOP_Rte | 2 | uint16 | WORD | thdrnaut.c | THDR | 0 | DiagWrapper | Read Write | 0 | 0 | 65535 |  | ADTSUInt16 | Mng_THDR_RunPwrOn | Mng_THDR_Run100ms
No Change | NeTHDR_Cnt_PPCTIS_MSOF_Rte | 2 | uint16 | WORD | thdrnaut.c | THDR | 65535 | DiagWrapper | Read Write | 0 | 0 | 65535 |  | ADTSUInt16 | Mng_THDR_RunPwrOn | Mng_THDR_Run100ms
No Change | NeTHDR_Cnt_PPCTIS_OT_MSOF_Rte | 2 | uint16 | WORD | thdrnaut.c | THDR | 65535 | DiagWrapper | Read Write | 0 | 0 | 65535 |  | ADTSUInt16 | Mng_THDR_RunPwrOn | Mng_THDR_Run100ms
No Change | NeTHDR_Cnt_PPCTIS_OT_MSOP_Rte | 2 | uint16 | WORD | thdrnaut.c | THDR | 0 | DiagWrapper | Read Write | 0 | 0 | 65535 |  | ADTSUInt16 | Mng_THDR_RunPwrOn | Mng_THDR_Run100ms
No Change | NeTHMR_t_PumpRunTmr_Rte | 4 | uint32 | LONGWORD | thmrnaut.c | THMR | 0 | ThermalMgmWrapper | Read Write | 0 | 0 | 4294967295 | SEC | ADTSUInt32_SEC | Mng_THMR_RunPwrOn | Mng_THMR_Run100ms
No Change | NeTHMR_t_PumpStrtTimeT1_Rte | 4 | uint32 | LONGWORD | thmrnaut.c | THMR | 0 | ThermalMgmWrapper | Read Write | 0 | 0 | 4294967295 | SEC | ADTSUInt32_SEC | Mng_THMR_RunPwrOn | Mng_THMR_Run100ms
No Change | NeTMIR_e_HCP_LTP_FanAftRun_Rq_Rte | 1 | uint8 | TeTMIR_e_ECM_LTP_FanAftRunRq | tmirnaut.c | TMIR | 0 | ThermalMgmWrapper | Read Write | CeTMIR_e_No_AftRunRequest_Rte |  |  |  | Enum: TeTMIR_e_ECM_LTP_FanAftRunRq | Mng_THMR_RunPwrOn | Mng_THMR_Run100ms
No Change | EeTPCR_e_HoldClusterMsg_Rte | 2 | int16 | INTEGER | tpcreaut.c | TPCR | 32767 | ThermalMgmWrapper | Read Write | 0 | -32768 | 32767 |  | ADTSSInt16 | Mng_TPCR_RunPwrOn | Mng_TPCR_Run100ms,Mng_TPCR_RunStatNVMFirstInit,Mng_TPCR_RunStatNVMInit
No Change | EeTPCR_e_HoldClusterMsg_KHC_Rte | 2 | int16 | INTEGER | tpcreaut.c | TPCR | 32767 | ThermalMgmWrapper | Read Write | 0 | -32768 | 32767 |  | ADTSSInt16 | Mng_TPCR_RunPwrOn | Mng_TPCR_Run100ms,Mng_TPCR_RunStatNVMFirstInit,Mng_TPCR_RunStatNVMInit
No Change | NeTPCR_Pct_WupSOC_Rte | 4 | single | FLOAT | tpcrnaut.c | TPCR | 4294967295 | ThermalMgmWrapper | Read Write | 0 | -3.4e+38 | 3.4e+38 |  | ADTSFloat | Mng_TPCR_RunPwrOn | Mng_TPCR_Run100ms,Mng_TPCR_RunExpNVMInit
No Change | NeTPCR_b_12VloadShed_Rte | 1 | boolean | TbBOOLEAN | tpcrnaut.c | TPCR | 1 | ThermalMgmWrapper | Read Write | 0 | 0 | 1 |  | ADTSBoolean | Mng_TPCR_RunPwrOn | Mng_TPCR_Run100ms,Mng_TPCR_RunExpNVMInit
No Change | NeTPCR_b_HoldCabPrecFailLtch_Rte | 1 | boolean | TbBOOLEAN | tpcrnaut.c | TPCR | 1 | ThermalMgmWrapper | Read Write | 0 | 0 | 1 | BOOL | ADTSBoolean | Mng_TPCR_RunPwrOn | Mng_TPCR_Run100ms,Mng_TPCR_RunExpNVMInit
No Change | NeTPCR_b_RS_CabPrecDeny_Prev_Rte | 1 | boolean | TbBOOLEAN | tpcrnaut.c | TPCR | 1 | ThermalMgmWrapper | Read Write | 0 | 0 | 1 | BOOL | ADTSBoolean | Mng_TPCR_RunPwrOn | Mng_TPCR_Run100ms,Mng_TPCR_RunExpNVMInit
No Change | NeVLDR_Cnt_CPV_PerfDiag_MFOP_Rte | 2 | uint16 | WORD | vldrnaut.c | VLDR | 0 | DiagWrapper | Read Write | 0 | 0 | 65535 |  | ADTSUInt16 | Mng_VLDR_RunPwrOn | Mng_VLDR_Run25ms
No Change | NeVLDR_Cnt_CPV_PerfDiag_MSOF_Rte | 2 | uint16 | WORD | vldrnaut.c | VLDR | 65535 | DiagWrapper | Read Write | 0 | 0 | 65535 |  | ADTSUInt16 | Mng_VLDR_RunPwrOn | Mng_VLDR_Run25ms
No Change | NeVLDR_Cnt_HTL_PerfDiag_MFOP_Rte | 2 | uint16 | WORD | vldrnaut.c | VLDR | 0 | DiagWrapper | Read Write | 0 | 0 | 65535 |  | ADTSUInt16 | Mng_VLDR_RunPwrOn | Mng_VLDR_Run25ms
No Change | NeVLDR_Cnt_HTL_PerfDiag_MSOF_Rte | 2 | uint16 | WORD | vldrnaut.c | VLDR | 65535 | DiagWrapper | Read Write | 0 | 0 | 65535 |  | ADTSUInt16 | Mng_VLDR_RunPwrOn | Mng_VLDR_Run25ms
No Change | NeVLDR_Cnt_LTR_PerfDiag_MFOP_Rte | 2 | uint16 | WORD | vldrnaut.c | VLDR | 0 | DiagWrapper | Read Write | 0 | 0 | 65535 |  | ADTSUInt16 | Mng_VLDR_RunPwrOn | Mng_VLDR_Run25ms
No Change | NeVLDR_Cnt_LTR_PerfDiag_MSOF_Rte | 2 | uint16 | WORD | vldrnaut.c | VLDR | 65535 | DiagWrapper | Read Write | 0 | 0 | 65535 |  | ADTSUInt16 | Mng_VLDR_RunPwrOn | Mng_VLDR_Run25ms
No Change | NeWTAR_Pct_GradeCurrent_Rte | 4 | single | FLOAT | wtarnaut.c | WTAR | 0 | DrvDemWrapper | Read Write | 0 | -3.4e+38 | 3.4e+38 |  | ADTSFloat | Mng_WTAR_RunPwrOn | Mng_WTAR_Run12p5ms
No Change | NeWTAR_Pct_GradeCurrent_Raw_Rte | 4 | single | FLOAT | wtarnaut.c | WTAR | 0 | DrvDemWrapper | Read Write | 0 | -3.4e+38 | 3.4e+38 |  | ADTSFloat | Mng_WTAR_RunPwrOn | Mng_WTAR_Run12p5ms
No Change | NeWTAR_Pct_GradeCurrent_xSEM_Rte | 4 | single | FLOAT | wtarnaut.c | WTAR | 0 | DrvDemWrapper | Read Write | 0 | -3.4e+38 | 3.4e+38 |  | ADTSFloat | Mng_WTAR_RunPwrOn | Mng_WTAR_Run12p5ms
No Change | NeWTAR_Pct_GradeCurrent_xSEM4AeCst_Rte | 4 | single | FLOAT | wtarnaut.c | WTAR | 0 | DrvDemWrapper | Read Write | 0 | -3.4e+38 | 3.4e+38 |  | ADTSFloat | Mng_WTAR_RunPwrOn | Mng_WTAR_Run12p5ms
No Change | EeBSWR_y_MMKey1org21Mem | 1 | uint8 |  |  | IMOR | 255 | IMORWrapper | Read Write | 0 | 0 | 255 | BYTE | ADTSUInt8_BYTE | Mng_IMOR_RunPwrOn | Mng_IMOR_Run6p25ms
No Change | EeBSWR_y_MMKey1org22Mem | 1 | uint8 |  |  | IMOR | 255 | IMORWrapper | Read Write | 0 | 0 | 255 | BYTE | ADTSUInt8_BYTE | Mng_IMOR_RunPwrOn | Mng_IMOR_Run6p25ms
No Change | EeBSWR_y_MMKey_3Mem | 1 | uint8 |  |  | IMOR | 255 | IMORWrapper | Read Write | 0 | 0 | 255 | BYTE | ADTSUInt8_BYTE | Mng_IMOR_RunPwrOn | Mng_IMOR_Run6p25ms
No Change | EeBSWR_y_MMKey_4Mem | 1 | uint8 |  |  | IMOR | 255 | IMORWrapper | Read Write | 0 | 0 | 255 | BYTE | ADTSUInt8_BYTE | Mng_IMOR_RunPwrOn | Mng_IMOR_Run6p25ms
No Change | EeBSWR_y_MMKey_5Mem | 1 | uint8 |  |  | IMOR | 255 | IMORWrapper | Read Write | 0 | 0 | 255 | BYTE | ADTSUInt8_BYTE | Mng_IMOR_RunPwrOn | Mng_IMOR_Run6p25ms
No Change | EeBSWR_y_MMKey_6Mem | 1 | uint8 |  |  | IMOR | 255 | IMORWrapper | Read Write | 0 | 0 | 255 | BYTE | ADTSUInt8_BYTE | Mng_IMOR_RunPwrOn | Mng_IMOR_Run6p25ms
No Change | EeBSWR_y_CodeRecCmplt_EEPROM | 1 | uint8 |  |  | IMOR | 255 | IMORWrapper | Read Write | 0 | 0 | 255 |  | ADTSUInt8 | Mng_IMOR_RunPwrOn | Mng_IMOR_Run6p25ms
No Change | EeBSWR_b_ImmobilizerAuthStat | 1 | uint8 |  |  | IMOR | 255 | IMORWrapper | Read Write | 0 | 0 | 255 |  | ADTSUInt8 | Mng_IMOR_RunPwrOn | Mng_IMOR_Run6p25ms
No Change | EeBSWR_Cnt_ImmoByPassCntr | 1 | uint8 |  |  | IMOR | 255 | IMORWrapper | Read Write | 0 | 0 | 255 |  | ADTSUInt8 | Mng_IMOR_RunPwrOn | Mng_IMOR_Run6p25ms
No Change | EeBSWR_U_Pv1MinValue | 4 | single |  |  | APSR | 2.5 | VehIntHWIOWrapper | Read Write | 0 | -3.4e+38 | 3.4e+38 | VOLT | ADTSFloat_VOLT | Mng_APSR_RunPwrOn | Mng_APSR_Run6p25ms
No Change | EeBSWR_b_Pv1MinCompleted | 1 | boolean |  |  | APSR | 1 | VehIntHWIOWrapper | Read Write | 0 | 0 | 1 | BOOL | ADTSBoolean | Mng_APSR_RunPwrOn | Mng_APSR_Run6p25ms
No Change | EeBSWR_b_Pv1MinFailed | 1 | boolean |  |  | APSR | 1 | VehIntHWIOWrapper | Read Write | 0 | 0 | 1 | BOOL | ADTSBoolean | Mng_APSR_RunPwrOn | Mng_APSR_Run6p25ms
No Change | EeBSWR_U_Pv1MaxValue | 4 | single |  |  | APSR | 2.5 | VehIntHWIOWrapper | Read Write | 0 | -3.4e+38 | 3.4e+38 | VOLT | ADTSFloat_VOLT | Mng_APSR_RunPwrOn | Mng_APSR_Run6p25ms
No Change | EeBSWR_b_Pv1MaxCompleted | 1 | boolean |  |  | APSR | 1 | VehIntHWIOWrapper | Read Write | 0 | 0 | 1 | BOOL | ADTSBoolean | Mng_APSR_RunPwrOn | Mng_APSR_Run6p25ms
No Change | EeBSWR_b_Pv1MaxFailed | 1 | boolean |  |  | APSR | 1 | VehIntHWIOWrapper | Read Write | 0 | 0 | 1 | BOOL | ADTSBoolean | Mng_APSR_RunPwrOn | Mng_APSR_Run6p25ms
No Change | EeBSWR_U_Pv2MinValue | 4 | single |  |  | APSR | 1.25 | VehIntHWIOWrapper | Read Write | 0 | -3.4e+38 | 3.4e+38 | VOLT | ADTSFloat_VOLT | Mng_APSR_RunPwrOn | Mng_APSR_Run6p25ms
No Change | EeBSWR_b_Pv2MinCompleted | 1 | boolean |  |  | APSR | 1 | VehIntHWIOWrapper | Read Write | 0 | 0 | 1 | BOOL | ADTSBoolean | Mng_APSR_RunPwrOn | Mng_APSR_Run6p25ms
No Change | EeBSWR_b_Pv2MinFailed | 1 | boolean |  |  | APSR | 1 | VehIntHWIOWrapper | Read Write | 0 | 0 | 1 | BOOL | ADTSBoolean | Mng_APSR_RunPwrOn | Mng_APSR_Run6p25ms
No Change | EeBSWR_U_Pv2MaxValue | 4 | single |  |  | APSR | 1.25 | VehIntHWIOWrapper | Read Write | 0 | -3.4e+38 | 3.4e+38 | VOLT | ADTSFloat_VOLT | Mng_APSR_RunPwrOn | Mng_APSR_Run6p25ms
No Change | EeBSWR_b_Pv2MaxCompleted | 1 | boolean |  |  | APSR | 1 | VehIntHWIOWrapper | Read Write | 0 | 0 | 1 | BOOL | ADTSBoolean | Mng_APSR_RunPwrOn | Mng_APSR_Run6p25ms
No Change | EeBSWR_b_Pv2MaxFailed | 1 | boolean |  |  | APSR | 1 | VehIntHWIOWrapper | Read Write | 0 | 0 | 1 | BOOL | ADTSBoolean | Mng_APSR_RunPwrOn | Mng_APSR_Run6p25ms
No Change | EeBSWR_DID_3025_EEProgStatus | 2 | uint16 |  |  | PLTR | 65535 | VehIntTrqMgmWrapper | Read Write | 0 | 0 | 65535 |  | ADTSUInt16
No Change | EeBSWR_DID_9E3B_EEProgStatus | 2 | uint16 |  |  | PLTR | 65535 | VehIntTrqMgmWrapper | Read Write | 0 | 0 | 65535 |  | ADTSUInt16
No Change | EeBSWR_EE_DID_B604 | 1 | uint8 |  |  | OBCR | 255 | ChrgeMgmWrapper | Read Write | 0 | 0 | 255 |  | ADTSUInt8 | Mng_OBCR_RunPwrOn | Mng_OBCR_Run25ms

## Expendable non-volatile(Ne)
Changes | Name | Base Data Type | # of Bytes | Data Type | Description | Owned by SWC | Read Write Access | Write Frequency | EEPROM Init Value | NV Block Descriptor Name | Implementation data type
Added | NeSCPR_k_CabinTempSetPoint_Rte | single | 4 | FLOAT |  | ChrgeMgmWrapper | Read Write | Write at Shutdown | 4294967295
Added | NeBPCR_b_HV_BatPackSOC_FA_Ovrd_Rte | boolean | 1 | TbBOOLEAN |  | VehIntChrgePwrMdingWrapper | Read Write | Write at Shutdown | 1
Removed | NeSCPR_T_Sch1CP_DepTemp_Rte | single | 4 | FLOAT |  | ChrgeMgmWrapper | Read Write | Write at Shutdown | 4294967295
Removed | NeSCPR_T_Sch2CP_DepTemp_Rte | single | 4 | FLOAT |  | ChrgeMgmWrapper | Read Write | Write at Shutdown | 4294967295
Removed | NeSCPR_g_ChrgNowMaxTimetoPlugin_Rte | uint32 | 4 | LONGWORD |  | ChrgeMgmWrapper | Read Write | Write at Shutdown | 4294967295
Removed | NeSCPR_e_Sch1CH_EndHr_Rte | int16 | 2 | INTEGER |  | ChrgeMgmWrapper | Read Write | Write at Shutdown | 32767
Removed | NeSCPR_e_Sch1CH_EndMin_Rte | int16 | 2 | INTEGER |  | ChrgeMgmWrapper | Read Write | Write at Shutdown | 32767
Removed | NeSCPR_e_Sch1CH_StrtHr_Rte | int16 | 2 | INTEGER |  | ChrgeMgmWrapper | Read Write | Write at Shutdown | 32767
Removed | NeSCPR_e_Sch1CH_StrtMin_Rte | int16 | 2 | INTEGER |  | ChrgeMgmWrapper | Read Write | Write at Shutdown | 32767
Removed | NeSCPR_e_Sch1CP_DepHr_Rte | int16 | 2 | INTEGER |  | ChrgeMgmWrapper | Read Write | Write at Shutdown | 32767
Removed | NeSCPR_e_Sch1CP_DepMin_Rte | int16 | 2 | INTEGER |  | ChrgeMgmWrapper | Read Write | Write at Shutdown | 32767
Removed | NeSCPR_e_Sch2CH_EndHr_Rte | int16 | 2 | INTEGER |  | ChrgeMgmWrapper | Read Write | Write at Shutdown | 32767
Removed | NeSCPR_e_Sch2CH_EndMin_Rte | int16 | 2 | INTEGER |  | ChrgeMgmWrapper | Read Write | Write at Shutdown | 32767
Removed | NeSCPR_e_Sch2CH_StrtHr_Rte | int16 | 2 | INTEGER |  | ChrgeMgmWrapper | Read Write | Write at Shutdown | 32767
Removed | NeSCPR_e_Sch2CH_StrtMin_Rte | int16 | 2 | INTEGER |  | ChrgeMgmWrapper | Read Write | Write at Shutdown | 32767
Removed | NeSCPR_e_Sch2CP_DepHr_Rte | int16 | 2 | INTEGER |  | ChrgeMgmWrapper | Read Write | Write at Shutdown | 32767
Removed | NeSCPR_e_Sch2CP_DepMin_Rte | int16 | 2 | INTEGER |  | ChrgeMgmWrapper | Read Write | Write at Shutdown | 32767
Removed | NeSCPR_b_ChrgNowLatch_Rte | boolean | 1 | TbBOOLEAN |  | ChrgeMgmWrapper | Read Write | Write at Shutdown | 1
Removed | NeSCPR_b_Sch1CH_ChrgUntFl_Rte | boolean | 1 | TbBOOLEAN |  | ChrgeMgmWrapper | Read Write | Write at Shutdown | 1
Removed | NeSCPR_b_Sch1CH_DNR_Rte | boolean | 1 | TbBOOLEAN |  | ChrgeMgmWrapper | Read Write | Write at Shutdown | 1
Removed | NeSCPR_b_Sch1CH_Enbl_Rte | boolean | 1 | TbBOOLEAN |  | ChrgeMgmWrapper | Read Write | Write at Shutdown | 1
Removed | NeSCPR_b_Sch1CP_DNR_Rte | boolean | 1 | TbBOOLEAN |  | ChrgeMgmWrapper | Read Write | Write at Shutdown | 1
Removed | NeSCPR_b_Sch1CP_Enbl_Rte | boolean | 1 | TbBOOLEAN |  | ChrgeMgmWrapper | Read Write | Write at Shutdown | 1
Removed | NeSCPR_b_Sch2CH_ChrgUntFl_Rte | boolean | 1 | TbBOOLEAN |  | ChrgeMgmWrapper | Read Write | Write at Shutdown | 1
Removed | NeSCPR_b_Sch2CH_DNR_Rte | boolean | 1 | TbBOOLEAN |  | ChrgeMgmWrapper | Read Write | Write at Shutdown | 1
Removed | NeSCPR_b_Sch2CH_Enbl_Rte | boolean | 1 | TbBOOLEAN |  | ChrgeMgmWrapper | Read Write | Write at Shutdown | 1
Removed | NeSCPR_b_Sch2CP_DNR_Rte | boolean | 1 | TbBOOLEAN |  | ChrgeMgmWrapper | Read Write | Write at Shutdown | 1
Removed | NeSCPR_b_Sch2CP_Enbl_Rte | boolean | 1 | TbBOOLEAN |  | ChrgeMgmWrapper | Read Write | Write at Shutdown | 1
Removed | NeSCPR_e_Sch1CP_Allow_Rte | uint8 | 1 | TeCITR_e_SchAllow |  | ChrgeMgmWrapper | Read Write | Write at Shutdown | 255
Removed | NeSCPR_e_Sch2CP_Allow_Rte | uint8 | 1 | TeCITR_e_SchAllow |  | ChrgeMgmWrapper | Read Write | Write at Shutdown | 255
Removed | NeSCPR_y_Sch1CH_Day_Rte | uint8 | 1 | BYTE |  | ChrgeMgmWrapper | Read Write | Write at Shutdown | 255
Removed | NeSCPR_y_Sch1CP_Day_Rte | uint8 | 1 | BYTE |  | ChrgeMgmWrapper | Read Write | Write at Shutdown | 255
Removed | NeSCPR_y_Sch2CH_Day_Rte | uint8 | 1 | BYTE |  | ChrgeMgmWrapper | Read Write | Write at Shutdown | 255
Removed | NeSCPR_y_Sch2CP_Day_Rte | uint8 | 1 | BYTE |  | ChrgeMgmWrapper | Read Write | Write at Shutdown | 255
No Change | NePMPR_n_LT_PsvPmp2Cmd_AD_Rte | single | 4 | FLOAT |  | ThermalMgmWrapper | Read Write | Write at Shutdown | 0
No Change | NePMPR_n_LT_PsvPmpCmd_AD_Rte | single | 4 | FLOAT |  | ThermalMgmWrapper | Read Write | Write at Shutdown | 0
No Change | NeSCPR_Pct_SOCArb_Rte | single | 4 | FLOAT |  | ChrgeMgmWrapper | Read Write | Write at Shutdown | 100
No Change | NeSCPR_g_DoNotRepeatValSch1_Rte | uint32 | 4 | LONGWORD |  | ChrgeMgmWrapper | Read Write | Write at Shutdown | 0
No Change | NeSCPR_g_DoNotRepeatValSch2_Rte | uint32 | 4 | LONGWORD |  | ChrgeMgmWrapper | Read Write | Write at Shutdown | 0
No Change | NeSCPR_g_Sch1CP_DNRvalue_Rte | uint32 | 4 | LONGWORD |  | ChrgeMgmWrapper | Read Write | Write at Shutdown | 0
No Change | NeSCPR_g_Sch2CP_DNRvalue_Rte | uint32 | 4 | LONGWORD |  | ChrgeMgmWrapper | Read Write | Write at Shutdown | 0
No Change | NeSCPR_k_CancGlEndTrack_Rte | single | 4 | FLOAT |  | ChrgeMgmWrapper | Read Write | Write at Shutdown | 0
No Change | NeSCPR_k_CancGlStartTrack_Rte | single | 4 | FLOAT |  | ChrgeMgmWrapper | Read Write | Write at Shutdown | 0
No Change | NeSCPR_k_CancOverlapTrack_Rte | single | 4 | FLOAT |  | ChrgeMgmWrapper | Read Write | Write at Shutdown | 0
No Change | NeSCPR_k_LastRTC_Rte | single | 4 | FLOAT |  | ChrgeMgmWrapper | Read Write | Write at Shutdown | 0
No Change | NeSCPR_k_LastSecond_Rte | single | 4 | FLOAT |  | ChrgeMgmWrapper | Read Write | Write at Shutdown | 0
No Change | NeTHMR_t_PumpRunTmr_Rte | uint32 | 4 | LONGWORD |  | ThermalMgmWrapper | Read Write | Write at Shutdown | 0
No Change | NeTHMR_t_PumpStrtTimeT1_Rte | uint32 | 4 | LONGWORD |  | ThermalMgmWrapper | Read Write | Write at Shutdown | 0
No Change | NeSCPR_e_CancStartIdxHold_Rte | int16 | 2 | INTEGER |  | ChrgeMgmWrapper | Read Write | Write at Shutdown | 0
No Change | NeSCPR_e_CancelStartIndx_Rte | int16 | 2 | INTEGER |  | ChrgeMgmWrapper | Read Write | Write at Shutdown | 0
No Change | NeSCPR_e_EndIndexCanc_Rte | int16 | 2 | INTEGER |  | ChrgeMgmWrapper | Read Write | Write at Shutdown | 0
No Change | NeSCPR_e_LastNowIndex_Rte | int16 | 2 | INTEGER |  | ChrgeMgmWrapper | Read Write | Write at Shutdown | 0
No Change | NeSCPR_e_NxtSchCH_EndDay_Rte | int16 | 2 | INTEGER |  | ChrgeMgmWrapper | Read Write | Write at Shutdown | 0
No Change | NeSCPR_e_NxtSchCH_EndHr_Rte | int16 | 2 | INTEGER |  | ChrgeMgmWrapper | Read Write | Write at Shutdown | 0
No Change | NeSCPR_e_NxtSchCH_EndMin_Rte | int16 | 2 | INTEGER |  | ChrgeMgmWrapper | Read Write | Write at Shutdown | 0
No Change | NeSCPR_e_NxtSchCH_StrtDay_Rte | int16 | 2 | INTEGER |  | ChrgeMgmWrapper | Read Write | Write at Shutdown | 0
No Change | NeSCPR_e_NxtSchCH_StrtHr_Rte | int16 | 2 | INTEGER |  | ChrgeMgmWrapper | Read Write | Write at Shutdown | 0
No Change | NeSCPR_e_NxtSchCH_StrtMin_Rte | int16 | 2 | INTEGER |  | ChrgeMgmWrapper | Read Write | Write at Shutdown | 0
No Change | NeSCPR_e_NxtSchCP_Day_Rte | int16 | 2 | INTEGER |  | ChrgeMgmWrapper | Read Write | Write at Shutdown | 0
No Change | NeSCPR_e_NxtSchCP_StrtHr_Rte | int16 | 2 | INTEGER |  | ChrgeMgmWrapper | Read Write | Write at Shutdown | 0
No Change | NeSCPR_e_NxtSchCP_StrtMin_Rte | int16 | 2 | INTEGER |  | ChrgeMgmWrapper | Read Write | Write at Shutdown | 0
No Change | NePMPR_e_LTPsvPump2_PstRnSt_Rte | uint8 | 1 | TeTMIR_e_ECM_LTP_FanAftRunRq |  | ThermalMgmWrapper | Read Write | Write at Shutdown | 0
No Change | NePMPR_e_LT_PsvPmp2_PostRunCmd_AD_Rte | uint8 | 1 | TeTMIR_e_ECM_LTP_FanAftRunRq |  | ThermalMgmWrapper | Read Write | Write at Shutdown | 0
No Change | NePMPR_e_LT_PsvPmp_PostRunCmd_AD_Rte | uint8 | 1 | TeTMIR_e_ECM_LTP_FanAftRunRq |  | ThermalMgmWrapper | Read Write | Write at Shutdown | 0
No Change | NeSCPR_b_AllowCancel_Rte | boolean | 1 | TbBOOLEAN |  | ChrgeMgmWrapper | Read Write | Write at Shutdown | 0
No Change | NeSCPR_b_CancSchedIsUF_Rte | boolean | 1 | TbBOOLEAN |  | ChrgeMgmWrapper | Read Write | Write at Shutdown | 0
No Change | NeSCPR_b_CancWindow_Rte | boolean | 1 | TbBOOLEAN |  | ChrgeMgmWrapper | Read Write | Write at Shutdown | 0
No Change | NeSCPR_b_ChrgComplete_Rte | boolean | 1 | TbBOOLEAN |  | ChrgeMgmWrapper | Read Write | Write at Shutdown | 0
No Change | NeSCPR_b_PluginLatchOverride_Rte | boolean | 1 | TbBOOLEAN |  | ChrgeMgmWrapper | Read Write | Write at Shutdown | 0
No Change | NeSCPR_b_RadioRqLstVldStt_Rte | boolean | 1 | TbBOOLEAN |  | ChrgeMgmWrapper | Read Write | Write at Shutdown | 0
No Change | NeSCPR_b_xMinUF_Rte | boolean | 1 | TbBOOLEAN |  | ChrgeMgmWrapper | Read Write | Write at Shutdown | 0
No Change | NeSCPR_b_xMinUFCancel_Rte | boolean | 1 | TbBOOLEAN |  | ChrgeMgmWrapper | Read Write | Write at Shutdown | 0
No Change | NeAATR_T_AmbAirTempPred_Prev_Rte | single | 4 | FLOAT |  | VehIntHWIOWrapper | Read Write | Write at Shutdown | 25
No Change | NeAATR_t_RealTime_Prev_Rte | uint32 | 4 | LONGWORD |  | VehIntHWIOWrapper | Read Write | Write at Shutdown | 0
No Change | NeAPSR_U_Lv1PvAdapt_Rte | single | 4 | FLOAT |  | VehIntHWIOWrapper | Read Write | Write at Shutdown | 0
No Change | NeASLR_v_InitVehSpdLim_Rte | single | 4 | FLOAT |  | DrvDemWrapper | Read Write | Write at Shutdown | 0
No Change | NeBACR_t_EngRunTimeInPlant_Rte | single | 4 | FLOAT |  | StratOptmnWrapper | Read Write | Write at Shutdown | 4294967295
No Change | NeBPCR_T_BatModTmp_Rte | single | 4 | FLOAT |  | VehIntChrgePwrMdingWrapper | Read Write | Write at Shutdown | 0
No Change | NeBPDR_phi_NegSlipIntegrated_Rte | single | 4 | FLOAT |  | DiagWrapper | Read Write | Write at Shutdown | 0
No Change | NeBPDR_phi_PosSlipIntegrated_Rte | single | 4 | FLOAT |  | DiagWrapper | Read Write | Write at Shutdown | 0
No Change | NeCSDR_phi_C1SlipIntegrated_Rte | single | 4 | FLOAT |  | DiagWrapper | Read Write | Write at Shutdown | 0
No Change | NeCSDR_phi_C2SlipIntegrated_Rte | single | 4 | FLOAT |  | DiagWrapper | Read Write | Write at Shutdown | 0
No Change | NeCSVR_l_DistSinceCodeClr_Rte | single | 4 | FLOAT |  | VehIntTrqMgmWrapper | Read Write | Write at Shutdown | 0
No Change | NeCSVR_l_DistTravelMIL_On_Rte | single | 4 | FLOAT |  | VehIntTrqMgmWrapper | Read Write | Write at Shutdown | 0
No Change | NeESMC_I_Ahrperhr_DS_Rte | single | 4 | FLOAT |  | EmGmWrapper | Read Write | Write at Shutdown | 0
No Change | NeESSR_g_StrtStpFailRsn_Rte | uint32 | 4 | LONGWORD |  | StrtStpCntrlWrapper | Read Write | Write at Shutdown | 4294967295
No Change | NeHCCR_T_C1_Temp_DS_Rte | single | 4 | FLOAT |  | ShftExecWrapper | Read Write | Write at Shutdown | 4294967295
No Change | NeHCCR_T_C2_Temp_DS_Rte | single | 4 | FLOAT |  | ShftExecWrapper | Read Write | Write at Shutdown | 4294967295
No Change | NeHCCR_l_C1_TchPt_PosnEst_DS_Rte | single | 4 | FLOAT |  | ShftExecWrapper | Read Write | Write at Shutdown | 4294967295
No Change | NeHCCR_l_C2_TchPt_PosnEst_DS_Rte | single | 4 | FLOAT |  | ShftExecWrapper | Read Write | Write at Shutdown | 4294967295
No Change | NeHCCR_p_C1_TchPt_PresEst_DS_Rte | single | 4 | FLOAT |  | ShftExecWrapper | Read Write | Write at Shutdown | 4294967295
No Change | NeHCCR_p_C2_TchPt_PresEst_DS_Rte | single | 4 | FLOAT |  | ShftExecWrapper | Read Write | Write at Shutdown | 4294967295
No Change | NeHCCR_t_C1_FillTimeEst_DS_Rte | single | 4 | FLOAT |  | ShftExecWrapper | Read Write | Write at Shutdown | 4294967295
No Change | NeHCCR_t_C2_FillTimeEst_DS_Rte | single | 4 | FLOAT |  | ShftExecWrapper | Read Write | Write at Shutdown | 4294967295
No Change | NeOBCR_E_TECharge_Rte | single | 4 | FLOAT |  | ChrgeMgmWrapper | Read Write | Write at Shutdown | 4294967295
No Change | NeOBCR_E_TEDischarge_Rte | single | 4 | FLOAT |  | ChrgeMgmWrapper | Read Write | Write at Shutdown | 4294967295
No Change | NeOBCR_P_PLSMaxPower_Rte | single | 4 | FLOAT |  | ChrgeMgmWrapper | Read Write | Write at Shutdown | 4294967295
No Change | NePLTR_Cnt_FuelConsChrgDep_Recent_Rte | uint32 | 4 | LONGWORD |  | VehIntTrqMgmWrapper | Read Write | Write at Shutdown | 4294967295
No Change | NePLTR_Cnt_FuelConsChrgIncrease_Recent_Rte | uint32 | 4 | LONGWORD |  | VehIntTrqMgmWrapper | Read Write | Write at Shutdown | 4294967295
No Change | NePLTR_Cnt_FuelEngIgnCycl_Recent_Rte | uint32 | 4 | LONGWORD |  | VehIntTrqMgmWrapper | Read Write | Write at Shutdown | 0
No Change | NePLTR_Cnt_IgnCycl_Recent_Rte | uint32 | 4 | LONGWORD |  | VehIntTrqMgmWrapper | Read Write | Write at Shutdown | 0
No Change | NePLTR_P_GrdEnrgyChrgDepEngOff_Recent_Rte | single | 4 | FLOAT |  | VehIntTrqMgmWrapper | Read Write | Write at Shutdown | 0
No Change | NePLTR_P_GrdEnrgyChrgDepEngOn_Recent_Rte | single | 4 | FLOAT |  | VehIntTrqMgmWrapper | Read Write | Write at Shutdown | 0
No Change | NePLTR_P_GrdEnrgyIntoBatt_Recent_Rte | single | 4 | FLOAT |  | VehIntTrqMgmWrapper | Read Write | Write at Shutdown | 0
No Change | NePLTR_l_DistTravelChrgDepEngOff_Recent_Rte | single | 4 | FLOAT |  | VehIntTrqMgmWrapper | Read Write | Write at Shutdown | 0
No Change | NePLTR_l_DistTravelChrgDepEngOn_Recent_Rte | single | 4 | FLOAT |  | VehIntTrqMgmWrapper | Read Write | Write at Shutdown | 0
No Change | NePLTR_l_DistTravelChrgIncrease_Recent_Rte | single | 4 | FLOAT |  | VehIntTrqMgmWrapper | Read Write | Write at Shutdown | 0
No Change | NePLTR_t_TimeToResetRecentVar_Rte | single | 4 | FLOAT |  | VehIntTrqMgmWrapper | Read Write | Write at Shutdown | 0
No Change | NeRTMR_It_BattChargedAmnt_PID_Rte | single | 4 | FLOAT |  | DiagWrapper | Read Write | Write at Shutdown | 0
No Change | NeRTMR_It_BattChrgInitDiff_PID_Rte | single | 4 | FLOAT |  | DiagWrapper | Read Write | Write at Shutdown | 0
No Change | NeRTMR_It_BattChrgTarget_PID_Rte | single | 4 | FLOAT |  | DiagWrapper | Read Write | Write at Shutdown | 0
No Change | NeRTMR_P_BattChrgPwrOffset_PID_Rte | single | 4 | FLOAT |  | DiagWrapper | Read Write | Write at Shutdown | 0
No Change | NeRTMR_t_BattChrgTimer_PID_Rte | single | 4 | FLOAT |  | DiagWrapper | Read Write | Write at Shutdown | 0
No Change | NeSRAR_g_InputHist_1_DS_Rte | uint32 | 4 | LONGWORD |  | SRARWrapper | Read Write | Write at Shutdown | 4294967295
No Change | NeSRAR_g_InputHist_2_DS_Rte | uint32 | 4 | LONGWORD |  | SRARWrapper | Read Write | Write at Shutdown | 4294967295
No Change | NeSRAR_g_InputHist_3_DS_Rte | uint32 | 4 | LONGWORD |  | SRARWrapper | Read Write | Write at Shutdown | 4294967295
No Change | NeSRAR_g_InputHist_4_DS_Rte | uint32 | 4 | LONGWORD |  | SRARWrapper | Read Write | Write at Shutdown | 4294967295
No Change | NeSRAR_g_InputHist_5_DS_Rte | uint32 | 4 | LONGWORD |  | SRARWrapper | Read Write | Write at Shutdown | 4294967295
No Change | NeSRAR_g_InputHist_6_DS_Rte | uint32 | 4 | LONGWORD |  | SRARWrapper | Read Write | Write at Shutdown | 4294967295
No Change | NeSRAR_g_InputHist_7_DS_Rte | uint32 | 4 | LONGWORD |  | SRARWrapper | Read Write | Write at Shutdown | 4294967295
No Change | NeSRAR_g_InputHist_8_DS_Rte | uint32 | 4 | LONGWORD |  | SRARWrapper | Read Write | Write at Shutdown | 4294967295
No Change | NeSTRR_g_ImmedStopRsn_Rte | uint32 | 4 | LONGWORD |  | StrtStpCntrlWrapper | Read Write | Write at Shutdown | 4294967295
No Change | NeTPCR_Pct_WupSOC_Rte | single | 4 | FLOAT |  | ThermalMgmWrapper | Read Write | Write at Shutdown | 4294967295
No Change | NeWTAR_Pct_GradeCurrent_Rte | single | 4 | FLOAT |  | DrvDemWrapper | Read Write | Write at Shutdown | 0
No Change | NeWTAR_Pct_GradeCurrent_Raw_Rte | single | 4 | FLOAT |  | DrvDemWrapper | Read Write | Write at Shutdown | 0
No Change | NeWTAR_Pct_GradeCurrent_xSEM_Rte | single | 4 | FLOAT |  | DrvDemWrapper | Read Write | Write at Shutdown | 0
No Change | NeWTAR_Pct_GradeCurrent_xSEM4AeCst_Rte | single | 4 | FLOAT |  | DrvDemWrapper | Read Write | Write at Shutdown | 0
No Change | NeAATR_Cnt_AmbAirTemp_PerfFlt_MFOP_Rte | uint16 | 2 | WORD |  | VehIntHWIOWrapper | Read Write | Write at Shutdown | 0
No Change | NeAATR_Cnt_AmbAirTemp_PerfFlt_MSOF_Rte | uint16 | 2 | WORD |  | VehIntHWIOWrapper | Read Write | Write at Shutdown | 65535
No Change | NeAATR_Cnt_AmbAirVolt_HiFlt_MFOP_Rte | uint16 | 2 | WORD |  | VehIntHWIOWrapper | Read Write | Write at Shutdown | 0
No Change | NeAATR_Cnt_AmbAirVolt_HiFlt_MSOF_Rte | uint16 | 2 | WORD |  | VehIntHWIOWrapper | Read Write | Write at Shutdown | 65535
No Change | NeAATR_Cnt_AmbAirVolt_LoFlt_MFOP_Rte | uint16 | 2 | WORD |  | VehIntHWIOWrapper | Read Write | Write at Shutdown | 0
No Change | NeAATR_Cnt_AmbAirVolt_LoFlt_MSOF_Rte | uint16 | 2 | WORD |  | VehIntHWIOWrapper | Read Write | Write at Shutdown | 65535
No Change | NeAATR_Cnt_SCP_DCNegtvTemp_Flt_MSOF_Rte | uint16 | 2 | WORD |  | VehIntHWIOWrapper | Read Write | Write at Shutdown | 65535
No Change | NeAATR_Cnt_SCP_DCNegtvTemp_Flt_MSOP_Rte | uint16 | 2 | WORD |  | VehIntHWIOWrapper | Read Write | Write at Shutdown | 0
No Change | NeAATR_Cnt_SCP_DCNegtvTemp_PerfFlt_MSOF_Rte | uint16 | 2 | WORD |  | VehIntHWIOWrapper | Read Write | Write at Shutdown | 65535
No Change | NeAATR_Cnt_SCP_DCNegtvTemp_PerfFlt_MSOP_Rte | uint16 | 2 | WORD |  | VehIntHWIOWrapper | Read Write | Write at Shutdown | 0
No Change | NeAATR_Cnt_SCP_DCPstvTemp_Flt_MSOF_Rte | uint16 | 2 | WORD |  | VehIntHWIOWrapper | Read Write | Write at Shutdown | 65535
No Change | NeAATR_Cnt_SCP_DCPstvTemp_Flt_MSOP_Rte | uint16 | 2 | WORD |  | VehIntHWIOWrapper | Read Write | Write at Shutdown | 0
No Change | NeAATR_Cnt_SCP_DCPstvTemp_PerfFlt_MSOF_Rte | uint16 | 2 | WORD |  | VehIntHWIOWrapper | Read Write | Write at Shutdown | 65535
No Change | NeAATR_Cnt_SCP_DCPstvTemp_PerfFlt_MSOP_Rte | uint16 | 2 | WORD |  | VehIntHWIOWrapper | Read Write | Write at Shutdown | 0
No Change | NeAATR_Cnt_SCP_InletTemp_Flt_MSOF_Rte | uint16 | 2 | WORD |  | VehIntHWIOWrapper | Read Write | Write at Shutdown | 65535
No Change | NeAATR_Cnt_SCP_InletTemp_Flt_MSOP_Rte | uint16 | 2 | WORD |  | VehIntHWIOWrapper | Read Write | Write at Shutdown | 0
No Change | NeAATR_Cnt_SCP_InletTemp_PerfFlt_MSOF_Rte | uint16 | 2 | WORD |  | VehIntHWIOWrapper | Read Write | Write at Shutdown | 65535
No Change | NeAATR_Cnt_SCP_InletTemp_PerfFlt_MSOP_Rte | uint16 | 2 | WORD |  | VehIntHWIOWrapper | Read Write | Write at Shutdown | 0
No Change | NeBRDR_Cnt_ChillPerf_MFOP_Rte | uint16 | 2 | WORD |  | DiagWrapper | Read Write | Write at Shutdown | 0
No Change | NeBRDR_Cnt_ChillPerf_MSOF_Rte | uint16 | 2 | WORD |  | DiagWrapper | Read Write | Write at Shutdown | 65535
No Change | NeBRDR_Cnt_HVBatCltLvLo_OC_MFOP_Rte | uint16 | 2 | WORD |  | DiagWrapper | Read Write | Write at Shutdown | 0
No Change | NeBRDR_Cnt_HVBatCltLvLo_OC_MSOF_Rte | uint16 | 2 | WORD |  | DiagWrapper | Read Write | Write at Shutdown | 65535
No Change | NeBRDR_Cnt_HVBatCltLvlSnsCkt_MFOP_Rte | uint16 | 2 | WORD |  | DiagWrapper | Read Write | Write at Shutdown | 0
No Change | NeBRDR_Cnt_HVBatCltLvlSnsCkt_OC_MSOF_Rte | uint16 | 2 | WORD |  | DiagWrapper | Read Write | Write at Shutdown | 65535
No Change | NeBRDR_Cnt_HV_BHOS_MFOP_Rte | uint16 | 2 | WORD |  | DiagWrapper | Read Write | Write at Shutdown | 0
No Change | NeBRDR_Cnt_HV_BHOS_MSOF_Rte | uint16 | 2 | WORD |  | DiagWrapper | Read Write | Write at Shutdown | 65535
No Change | NeBRDR_Cnt_HV_BTIS_MFOP_Rte | uint16 | 2 | WORD |  | DiagWrapper | Read Write | Write at Shutdown | 0
No Change | NeBRDR_Cnt_HV_BTIS_MSOF_Rte | uint16 | 2 | WORD |  | DiagWrapper | Read Write | Write at Shutdown | 65535
No Change | NeBRDR_Cnt_HV_BTOS_MFOP_Rte | uint16 | 2 | WORD |  | DiagWrapper | Read Write | Write at Shutdown | 0
No Change | NeBRDR_Cnt_HV_BTOS_MSOF_Rte | uint16 | 2 | WORD |  | DiagWrapper | Read Write | Write at Shutdown | 65535
No Change | NeBRDR_Cnt_HeatExPerf_MFOP_Rte | uint16 | 2 | WORD |  | DiagWrapper | Read Write | Write at Shutdown | 0
No Change | NeBRDR_Cnt_HeatExPerf_MSOF_Rte | uint16 | 2 | WORD |  | DiagWrapper | Read Write | Write at Shutdown | 65535
No Change | NeBRDR_Cnt_LTAP_MFOP_Rte | uint16 | 2 | WORD |  | DiagWrapper | Read Write | Write at Shutdown | 0
No Change | NeBRDR_Cnt_LTAP_MSOF_Rte | uint16 | 2 | WORD |  | DiagWrapper | Read Write | Write at Shutdown | 65535
No Change | NeCDMR_Cnt_BCIMInternal_MFOP_Rte | uint16 | 2 | WORD |  | DiagWrapper | Read Write | Write at Shutdown | 0
No Change | NeCDMR_Cnt_BCIMInternal_MSOF_Rte | uint16 | 2 | WORD |  | DiagWrapper | Read Write | Write at Shutdown | 65535
No Change | NeCDMR_Cnt_CPIMInternal_MFOP_Rte | uint16 | 2 | WORD |  | DiagWrapper | Read Write | Write at Shutdown | 0
No Change | NeCDMR_Cnt_CPIMInternal_MSOF_Rte | uint16 | 2 | WORD |  | DiagWrapper | Read Write | Write at Shutdown | 65535
No Change | NeCDMR_Cnt_ChgPrtLckFailHMFOP_Rte | uint16 | 2 | WORD |  | DiagWrapper | Read Write | Write at Shutdown | 0
No Change | NeCDMR_Cnt_ChgPrtLckFailHMSOF_Rte | uint16 | 2 | WORD |  | DiagWrapper | Read Write | Write at Shutdown | 65535
No Change | NeCDMR_Cnt_ChgPrtLckFailLMFOP_Rte | uint16 | 2 | WORD |  | DiagWrapper | Read Write | Write at Shutdown | 0
No Change | NeCDMR_Cnt_ChgPrtLckFailLMSOF_Rte | uint16 | 2 | WORD |  | DiagWrapper | Read Write | Write at Shutdown | 65535
No Change | NeCDMR_Cnt_ChrgPortLock_MFOP_Rte | uint16 | 2 | WORD |  | DiagWrapper | Read Write | Write at Shutdown | 0
No Change | NeCDMR_Cnt_ChrgPortLock_MSOF_Rte | uint16 | 2 | WORD |  | DiagWrapper | Read Write | Write at Shutdown | 65535
No Change | NeCDMR_Cnt_ChrgPortUnlock_MFOP_Rte | uint16 | 2 | WORD |  | DiagWrapper | Read Write | Write at Shutdown | 0
No Change | NeCDMR_Cnt_ChrgPortUnlock_MSOF_Rte | uint16 | 2 | WORD |  | DiagWrapper | Read Write | Write at Shutdown | 65535
No Change | NeCDMR_Cnt_InletSensor_MFOP_Rte | uint16 | 2 | WORD |  | DiagWrapper | Read Write | Write at Shutdown | 0
No Change | NeCDMR_Cnt_InletSensor_MSOF_Rte | uint16 | 2 | WORD |  | DiagWrapper | Read Write | Write at Shutdown | 65535
No Change | NeCPDR_Cnt_HTAP_FunPer_MFOP_Rte | uint16 | 2 | WORD |  | DiagWrapper | Read Write | Write at Shutdown | 0
No Change | NeCPDR_Cnt_HTAP_FunPer_MSOF_Rte | uint16 | 2 | WORD |  | DiagWrapper | Read Write | Write at Shutdown | 65535
No Change | NeCPDR_Cnt_LTAP_FunDryRun_MFOP_Rte | uint16 | 2 | WORD |  | DiagWrapper | Read Write | Write at Shutdown | 0
No Change | NeCPDR_Cnt_LTAP_FunDryRun_MSOF_Rte | uint16 | 2 | WORD |  | DiagWrapper | Read Write | Write at Shutdown | 65535
No Change | NeCPDR_Cnt_LTAP_FunPer_MFOP_Rte | uint16 | 2 | WORD |  | DiagWrapper | Read Write | Write at Shutdown | 0
No Change | NeCPDR_Cnt_LTAP_FunPer_MSOF_Rte | uint16 | 2 | WORD |  | DiagWrapper | Read Write | Write at Shutdown | 65535
No Change | NeCPDR_Cnt_LTPP2_FunDryRun_MFOP_Rte | uint16 | 2 | WORD |  | DiagWrapper | Read Write | Write at Shutdown | 0
No Change | NeCPDR_Cnt_LTPP2_FunDryRun_MSOF_Rte | uint16 | 2 | WORD |  | DiagWrapper | Read Write | Write at Shutdown | 65535
No Change | NeCPDR_Cnt_LTPP2_FunPer_MFOP_Rte | uint16 | 2 | WORD |  | DiagWrapper | Read Write | Write at Shutdown | 0
No Change | NeCPDR_Cnt_LTPP2_FunPer_MSOF_Rte | uint16 | 2 | WORD |  | DiagWrapper | Read Write | Write at Shutdown | 65535
No Change | NeCPDR_Cnt_LTPP_FunDryRun_MFOP_Rte | uint16 | 2 | WORD |  | DiagWrapper | Read Write | Write at Shutdown | 0
No Change | NeCPDR_Cnt_LTPP_FunDryRun_MSOF_Rte | uint16 | 2 | WORD |  | DiagWrapper | Read Write | Write at Shutdown | 65535
No Change | NeCPDR_Cnt_LTPP_FunPer_MFOP_Rte | uint16 | 2 | WORD |  | DiagWrapper | Read Write | Write at Shutdown | 0
No Change | NeCPDR_Cnt_LTPP_FunPer_MSOF_Rte | uint16 | 2 | WORD |  | DiagWrapper | Read Write | Write at Shutdown | 65535
No Change | NeCSVD_Cnt_FrontAxleRatlFlt_MFOP_Rte | uint16 | 2 | WORD |  | VehIntTrqMgmWrapper | Read Write | Write at Shutdown | 0
No Change | NeCSVD_Cnt_FrontAxleRatlFlt_MSOF_Rte | uint16 | 2 | WORD |  | VehIntTrqMgmWrapper | Read Write | Write at Shutdown | 65535
No Change | NeCSVD_Cnt_RearAxleRatlFlt_MFOP_Rte | uint16 | 2 | WORD |  | VehIntTrqMgmWrapper | Read Write | Write at Shutdown | 0
No Change | NeCSVD_Cnt_RearAxleRatlFlt_MSOF_Rte | uint16 | 2 | WORD |  | VehIntTrqMgmWrapper | Read Write | Write at Shutdown | 65535
No Change | NeDMIR_e_DrvMdArb_Rte | uint16 | 2 | WORD |  | VehIntTrqMgmWrapper | Read Write | Write at Shutdown | 0
No Change | NeGENR_Cnt_InPlantAPMOff_Rte | uint16 | 2 | WORD |  | EmGmWrapper | Read Write | Write at Shutdown | 0
No Change | NeHCCR_Cnt_AllC2CShifts_Rte | uint16 | 2 | WORD |  | ShftExecWrapper | Read Write | Write at Shutdown | 65535
No Change | NeHCCR_Cnt_C2CShifts_TchPtLrn_Rte | uint16 | 2 | WORD |  | ShftExecWrapper | Read Write | Write at Shutdown | 65535
No Change | NeHCDR_Cnt_EACPref_MFOP_Rte | uint16 | 2 | WORD |  | DiagWrapper | Read Write | Write at Shutdown | 0
No Change | NeHCDR_Cnt_EACPref_MSOF_Rte | uint16 | 2 | WORD |  | DiagWrapper | Read Write | Write at Shutdown | 65535
No Change | NeHCDR_Cnt_HVC_Heater4_MFOP_Rte | uint16 | 2 | WORD |  | DiagWrapper | Read Write | Write at Shutdown | 0
No Change | NeHCDR_Cnt_HVC_Heater4_MSOF_Rte | uint16 | 2 | WORD |  | DiagWrapper | Read Write | Write at Shutdown | 65535
No Change | NeHCDR_Cnt_HVC_Heater_MFOP_Rte | uint16 | 2 | WORD |  | DiagWrapper | Read Write | Write at Shutdown | 0
No Change | NeHCDR_Cnt_HVC_Heater_MSOF_Rte | uint16 | 2 | WORD |  | DiagWrapper | Read Write | Write at Shutdown | 65535
No Change | NeHSWD_Cnt_CBC_FaultHigh_MFOP_Rte | uint16 | 2 | WORD |  | VehIntThrmlMgmWrapper | Read Write | Write at Shutdown | 0
No Change | NeHSWD_Cnt_CBC_FaultHigh_MSOF_Rte | uint16 | 2 | WORD |  | VehIntThrmlMgmWrapper | Read Write | Write at Shutdown | 65535
No Change | NeHSWD_Cnt_CBC_FaultLow_MFOP_Rte | uint16 | 2 | WORD |  | VehIntThrmlMgmWrapper | Read Write | Write at Shutdown | 0
No Change | NeHSWD_Cnt_CBC_FaultLow_MSOF_Rte | uint16 | 2 | WORD |  | VehIntThrmlMgmWrapper | Read Write | Write at Shutdown | 65535
No Change | NeHSWD_Cnt_CBC_Range_MFOP_Rte | uint16 | 2 | WORD |  | VehIntThrmlMgmWrapper | Read Write | Write at Shutdown | 0
No Change | NeHSWD_Cnt_CBC_Range_MSOF_Rte | uint16 | 2 | WORD |  | VehIntThrmlMgmWrapper | Read Write | Write at Shutdown | 65535
No Change | NeHVTR_Cnt_AntiTampCounter_Rte | uint16 | 2 | WORD |  | EmGmWrapper | Read Write | Write at Shutdown | 65535
No Change | NeIMPR_Cnt_HVShtDwn_MFOP_Rte | uint16 | 2 | WORD |  | VehIntChrgePwrMdingWrapper | Read Write | Write at Shutdown | 0
No Change | NeIMPR_Cnt_HVShtDwn_MSOF_Rte | uint16 | 2 | WORD |  | VehIntChrgePwrMdingWrapper | Read Write | Write at Shutdown | 65535
No Change | NePMDD_Cnt_AccHiMaxFOP_Rte | uint16 | 2 | WORD |  | VehIntChrgePwrMdingWrapper | Read Write | Write at Shutdown | 0
No Change | NePMDD_Cnt_AccLoMaxFOP_Rte | uint16 | 2 | WORD |  | VehIntChrgePwrMdingWrapper | Read Write | Write at Shutdown | 0
No Change | NePMDD_Cnt_RunCrankHiMaxFOP_Rte | uint16 | 2 | WORD |  | VehIntChrgePwrMdingWrapper | Read Write | Write at Shutdown | 0
No Change | NePMDD_Cnt_RunCrankHiMinSOF_Rte | uint16 | 2 | WORD |  | VehIntChrgePwrMdingWrapper | Read Write | Write at Shutdown | 65535
No Change | NePMDD_Cnt_RunCrankOpenMaxFOP_Rte | uint16 | 2 | WORD |  | VehIntChrgePwrMdingWrapper | Read Write | Write at Shutdown | 0
No Change | NePMDD_Cnt_RunCrankOpenMinSOF_Rte | uint16 | 2 | WORD |  | VehIntChrgePwrMdingWrapper | Read Write | Write at Shutdown | 65535
No Change | NePMDD_Cnt_RunHiMaxFOP_Rte | uint16 | 2 | WORD |  | VehIntChrgePwrMdingWrapper | Read Write | Write at Shutdown | 0
No Change | NePMDD_Cnt_RunLoMaxFOP_Rte | uint16 | 2 | WORD |  | VehIntChrgePwrMdingWrapper | Read Write | Write at Shutdown | 0
No Change | NePMDR_Cnt_BF1SysVoltHi_MFOP_Rte | uint16 | 2 | WORD |  | VehIntChrgePwrMdingWrapper | Read Write | Write at Shutdown | 0
No Change | NePMDR_Cnt_BF1SysVoltHi_MSOF_Rte | uint16 | 2 | WORD |  | VehIntChrgePwrMdingWrapper | Read Write | Write at Shutdown | 65535
No Change | NePMDR_Cnt_BF1SysVoltLow_MFOP_Rte | uint16 | 2 | WORD |  | VehIntChrgePwrMdingWrapper | Read Write | Write at Shutdown | 0
No Change | NePMDR_Cnt_BF1SysVoltLow_MSOF_Rte | uint16 | 2 | WORD |  | VehIntChrgePwrMdingWrapper | Read Write | Write at Shutdown | 65535
No Change | NePMDR_Cnt_BF2SysVoltHi_MFOP_Rte | uint16 | 2 | WORD |  | VehIntChrgePwrMdingWrapper | Read Write | Write at Shutdown | 0
No Change | NePMDR_Cnt_BF2SysVoltHi_MSOF_Rte | uint16 | 2 | WORD |  | VehIntChrgePwrMdingWrapper | Read Write | Write at Shutdown | 65535
No Change | NePMDR_Cnt_BF2SysVoltLow_MFOP_Rte | uint16 | 2 | WORD |  | VehIntChrgePwrMdingWrapper | Read Write | Write at Shutdown | 0
No Change | NePMDR_Cnt_BF2SysVoltLow_MSOF_Rte | uint16 | 2 | WORD |  | VehIntChrgePwrMdingWrapper | Read Write | Write at Shutdown | 65535
No Change | NePMDR_Cnt_BF3SysVoltHi_MFOP_Rte | uint16 | 2 | WORD |  | VehIntChrgePwrMdingWrapper | Read Write | Write at Shutdown | 0
No Change | NePMDR_Cnt_BF3SysVoltHi_MSOF_Rte | uint16 | 2 | WORD |  | VehIntChrgePwrMdingWrapper | Read Write | Write at Shutdown | 65535
No Change | NePMDR_Cnt_BF3SysVoltLow_MFOP_Rte | uint16 | 2 | WORD |  | VehIntChrgePwrMdingWrapper | Read Write | Write at Shutdown | 0
No Change | NePMDR_Cnt_BF3SysVoltLow_MSOF_Rte | uint16 | 2 | WORD |  | VehIntChrgePwrMdingWrapper | Read Write | Write at Shutdown | 65535
No Change | NePMDR_Cnt_BFHBSpareSysVoltHi_MFOP_Rte | uint16 | 2 | WORD |  | VehIntChrgePwrMdingWrapper | Read Write | Write at Shutdown | 0
No Change | NePMDR_Cnt_BFHBSpareSysVoltHi_MSOF_Rte | uint16 | 2 | WORD |  | VehIntChrgePwrMdingWrapper | Read Write | Write at Shutdown | 65535
No Change | NePMDR_Cnt_BFHBSysVoltHi_MFOP_Rte | uint16 | 2 | WORD |  | VehIntChrgePwrMdingWrapper | Read Write | Write at Shutdown | 0
No Change | NePMDR_Cnt_BFHBSysVoltHi_MSOF_Rte | uint16 | 2 | WORD |  | VehIntChrgePwrMdingWrapper | Read Write | Write at Shutdown | 65535
No Change | NePMDR_Cnt_HBSpareSysVoltLow_MFOP_Rte | uint16 | 2 | WORD |  | VehIntChrgePwrMdingWrapper | Read Write | Write at Shutdown | 0
No Change | NePMDR_Cnt_HBSpareSysVoltLow_MSOF_Rte | uint16 | 2 | WORD |  | VehIntChrgePwrMdingWrapper | Read Write | Write at Shutdown | 65535
No Change | NePMDR_Cnt_HBSysVoltLow_MFOP_Rte | uint16 | 2 | WORD |  | VehIntChrgePwrMdingWrapper | Read Write | Write at Shutdown | 0
No Change | NePMDR_Cnt_HBSysVoltLow_MSOF_Rte | uint16 | 2 | WORD |  | VehIntChrgePwrMdingWrapper | Read Write | Write at Shutdown | 65535
No Change | NePWDR_Cnt_BPCM_MFOP_Rte | uint16 | 2 | WORD |  | DiagWrapper | Read Write | Write at Shutdown | 0
No Change | NePWDR_Cnt_BPCM_MSOF_Rte | uint16 | 2 | WORD |  | DiagWrapper | Read Write | Write at Shutdown | 65535
No Change | NePWDR_Cnt_BattOverTempFailureMFOP_Rte | uint16 | 2 | WORD |  | DiagWrapper | Read Write | Write at Shutdown | 0
No Change | NePWDR_Cnt_BattOverTempFailureMSOF_Rte | uint16 | 2 | WORD |  | DiagWrapper | Read Write | Write at Shutdown | 65535
No Change | NePWDR_Cnt_HVDAPMFOP_Rte | uint16 | 2 | WORD |  | DiagWrapper | Read Write | Write at Shutdown | 0
No Change | NePWDR_Cnt_HVDAPMSOF_Rte | uint16 | 2 | WORD |  | DiagWrapper | Read Write | Write at Shutdown | 65535
No Change | NePWDR_Cnt_HVFuseAMFOP_Rte | uint16 | 2 | WORD |  | DiagWrapper | Read Write | Write at Shutdown | 0
No Change | NePWDR_Cnt_HVFuseAMSOF_Rte | uint16 | 2 | WORD |  | DiagWrapper | Read Write | Write at Shutdown | 65535
No Change | NePWDR_Cnt_HVFuseBMFOP_Rte | uint16 | 2 | WORD |  | DiagWrapper | Read Write | Write at Shutdown | 0
No Change | NePWDR_Cnt_HVFuseBMSOF_Rte | uint16 | 2 | WORD |  | DiagWrapper | Read Write | Write at Shutdown | 65535
No Change | NePWDR_Cnt_HVFuseCMFOP_Rte | uint16 | 2 | WORD |  | DiagWrapper | Read Write | Write at Shutdown | 0
No Change | NePWDR_Cnt_HVFuseCMSOF_Rte | uint16 | 2 | WORD |  | DiagWrapper | Read Write | Write at Shutdown | 65535
No Change | NePWDR_Cnt_HVFuseDMFOP_Rte | uint16 | 2 | WORD |  | DiagWrapper | Read Write | Write at Shutdown | 0
No Change | NePWDR_Cnt_HVFuseDMSOF_Rte | uint16 | 2 | WORD |  | DiagWrapper | Read Write | Write at Shutdown | 65535
No Change | NePWDR_Cnt_HVFuseEMFOP_Rte | uint16 | 2 | WORD |  | DiagWrapper | Read Write | Write at Shutdown | 0
No Change | NePWDR_Cnt_HVFuseEMSOF_Rte | uint16 | 2 | WORD |  | DiagWrapper | Read Write | Write at Shutdown | 65535
No Change | NePWDR_Cnt_HVILCkt_MFOP_Rte | uint16 | 2 | WORD |  | DiagWrapper | Read Write | Write at Shutdown | 0
No Change | NePWDR_Cnt_HVILCkt_MSOF_Rte | uint16 | 2 | WORD |  | DiagWrapper | Read Write | Write at Shutdown | 65535
No Change | NePWDR_Cnt_HVOverVoltFailureMFOP_Rte | uint16 | 2 | WORD |  | DiagWrapper | Read Write | Write at Shutdown | 0
No Change | NePWDR_Cnt_HVOverVoltFailureMSOF_Rte | uint16 | 2 | WORD |  | DiagWrapper | Read Write | Write at Shutdown | 65535
No Change | NePWDR_Cnt_HVOverVoltWarnMFOP_Rte | uint16 | 2 | WORD |  | DiagWrapper | Read Write | Write at Shutdown | 0
No Change | NePWDR_Cnt_HVOverVoltWarnMSOF_Rte | uint16 | 2 | WORD |  | DiagWrapper | Read Write | Write at Shutdown | 65535
No Change | NePWDR_Cnt_HVUnderVoltFailureMFOP_Rte | uint16 | 2 | WORD |  | DiagWrapper | Read Write | Write at Shutdown | 0
No Change | NePWDR_Cnt_HVUnderVoltFailureMSOF_Rte | uint16 | 2 | WORD |  | DiagWrapper | Read Write | Write at Shutdown | 65535
No Change | NePWDR_Cnt_HVUnderVoltWarnMFOP_Rte | uint16 | 2 | WORD |  | DiagWrapper | Read Write | Write at Shutdown | 0
No Change | NePWDR_Cnt_HVUnderVoltWarnMSOF_Rte | uint16 | 2 | WORD |  | DiagWrapper | Read Write | Write at Shutdown | 65535
No Change | NePWDR_Cnt_SOCHighFailureMFOP_Rte | uint16 | 2 | WORD |  | DiagWrapper | Read Write | Write at Shutdown | 0
No Change | NePWDR_Cnt_SOCHighFailureMSOF_Rte | uint16 | 2 | WORD |  | DiagWrapper | Read Write | Write at Shutdown | 65535
No Change | NePWDR_Cnt_SOCHighWarnMFOP_Rte | uint16 | 2 | WORD |  | DiagWrapper | Read Write | Write at Shutdown | 0
No Change | NePWDR_Cnt_SOCHighWarnMSOF_Rte | uint16 | 2 | WORD |  | DiagWrapper | Read Write | Write at Shutdown | 65535
No Change | NePWDR_Cnt_SOCLowFailureMFOP_Rte | uint16 | 2 | WORD |  | DiagWrapper | Read Write | Write at Shutdown | 0
No Change | NePWDR_Cnt_SOCLowFailureMSOF_Rte | uint16 | 2 | WORD |  | DiagWrapper | Read Write | Write at Shutdown | 65535
No Change | NePWDR_Cnt_SOCLowWarnMFOP_Rte | uint16 | 2 | WORD |  | DiagWrapper | Read Write | Write at Shutdown | 0
No Change | NePWDR_Cnt_SOCLowWarnMSOF_Rte | uint16 | 2 | WORD |  | DiagWrapper | Read Write | Write at Shutdown | 65535
No Change | NeRCVR_Cnt_CPV_CntrlrShtDwn_Cycles_Rte | int16 | 2 | INTEGER |  | ThermalMgmWrapper | Read Write | Write at Shutdown | 0
No Change | NeRCVR_Cnt_HTL_CntrlrShtDwn_Cycles_Rte | int16 | 2 | INTEGER |  | ThermalMgmWrapper | Read Write | Write at Shutdown | 0
No Change | NeRCVR_Cnt_LTR_CntrlrShtDwn_Cycles_Rte | int16 | 2 | INTEGER |  | ThermalMgmWrapper | Read Write | Write at Shutdown | 0
No Change | NeSRAR_d_ReasonStopCharging_DS_Rte | uint16 | 2 | WORD |  | SRARWrapper | Read Write | Write at Shutdown | 65535
No Change | NeSRAR_d_RemedialActionHist_DS_Rte | uint16 | 2 | WORD |  | SRARWrapper | Read Write | Write at Shutdown | 65535
No Change | NeSRAR_e_EngStrtType_DS_Rte | uint16 | 2 | WORD |  | SRARWrapper | Read Write | Write at Shutdown | 65535
No Change | NeTHDR_Cnt_ECH_outTmpSns_MFOP_Rte | uint16 | 2 | WORD |  | DiagWrapper | Read Write | Write at Shutdown | 0
No Change | NeTHDR_Cnt_ECH_outTmpSns_MSOF_Rte | uint16 | 2 | WORD |  | DiagWrapper | Read Write | Write at Shutdown | 65535
No Change | NeTHDR_Cnt_HCCTIS_MFOP_Rte | uint16 | 2 | WORD |  | DiagWrapper | Read Write | Write at Shutdown | 0
No Change | NeTHDR_Cnt_HCCTIS_MSOF_Rte | uint16 | 2 | WORD |  | DiagWrapper | Read Write | Write at Shutdown | 65535
No Change | NeTHDR_Cnt_HCCTOS_MFOP_Rte | uint16 | 2 | WORD |  | DiagWrapper | Read Write | Write at Shutdown | 0
No Change | NeTHDR_Cnt_HCCTOS_MSOF_Rte | uint16 | 2 | WORD |  | DiagWrapper | Read Write | Write at Shutdown | 65535
No Change | NeTHDR_Cnt_HTAP_MFOP_Rte | uint16 | 2 | WORD |  | DiagWrapper | Read Write | Write at Shutdown | 0
No Change | NeTHDR_Cnt_HTAP_MSOF_Rte | uint16 | 2 | WORD |  | DiagWrapper | Read Write | Write at Shutdown | 65535
No Change | NeTHDR_Cnt_InTmpSns_MFOP_Rte | uint16 | 2 | WORD |  | DiagWrapper | Read Write | Write at Shutdown | 0
No Change | NeTHDR_Cnt_InTmpSns_MSOF_Rte | uint16 | 2 | WORD |  | DiagWrapper | Read Write | Write at Shutdown | 65535
No Change | NeTHDR_Cnt_LRCTOS_MFOP_Rte | uint16 | 2 | WORD |  | DiagWrapper | Read Write | Write at Shutdown | 0
No Change | NeTHDR_Cnt_LRCTOS_MSOF_Rte | uint16 | 2 | WORD |  | DiagWrapper | Read Write | Write at Shutdown | 65535
No Change | NeTHDR_Cnt_LTPP2_MFOP_Rte | uint16 | 2 | WORD |  | DiagWrapper | Read Write | Write at Shutdown | 0
No Change | NeTHDR_Cnt_LTPP2_MSOF_Rte | uint16 | 2 | WORD |  | DiagWrapper | Read Write | Write at Shutdown | 65535
No Change | NeTHDR_Cnt_LTPP_MFOP_Rte | uint16 | 2 | WORD |  | DiagWrapper | Read Write | Write at Shutdown | 0
No Change | NeTHDR_Cnt_LTPP_MSOF_Rte | uint16 | 2 | WORD |  | DiagWrapper | Read Write | Write at Shutdown | 65535
No Change | NeTHDR_Cnt_OOCTOS_MFOP_Rte | uint16 | 2 | WORD |  | DiagWrapper | Read Write | Write at Shutdown | 0
No Change | NeTHDR_Cnt_OOCTOS_MSOF_Rte | uint16 | 2 | WORD |  | DiagWrapper | Read Write | Write at Shutdown | 65535
No Change | NeTHDR_Cnt_PPCTIS_MFOP_Rte | uint16 | 2 | WORD |  | DiagWrapper | Read Write | Write at Shutdown | 0
No Change | NeTHDR_Cnt_PPCTIS_MSOF_Rte | uint16 | 2 | WORD |  | DiagWrapper | Read Write | Write at Shutdown | 65535
No Change | NeTHDR_Cnt_PPCTIS_OT_MSOF_Rte | uint16 | 2 | WORD |  | DiagWrapper | Read Write | Write at Shutdown | 65535
No Change | NeTHDR_Cnt_PPCTIS_OT_MSOP_Rte | uint16 | 2 | WORD |  | DiagWrapper | Read Write | Write at Shutdown | 0
No Change | NeVLDR_Cnt_CPV_PerfDiag_MFOP_Rte | uint16 | 2 | WORD |  | DiagWrapper | Read Write | Write at Shutdown | 0
No Change | NeVLDR_Cnt_CPV_PerfDiag_MSOF_Rte | uint16 | 2 | WORD |  | DiagWrapper | Read Write | Write at Shutdown | 65535
No Change | NeVLDR_Cnt_HTL_PerfDiag_MFOP_Rte | uint16 | 2 | WORD |  | DiagWrapper | Read Write | Write at Shutdown | 0
No Change | NeVLDR_Cnt_HTL_PerfDiag_MSOF_Rte | uint16 | 2 | WORD |  | DiagWrapper | Read Write | Write at Shutdown | 65535
No Change | NeVLDR_Cnt_LTR_PerfDiag_MFOP_Rte | uint16 | 2 | WORD |  | DiagWrapper | Read Write | Write at Shutdown | 0
No Change | NeVLDR_Cnt_LTR_PerfDiag_MSOF_Rte | uint16 | 2 | WORD |  | DiagWrapper | Read Write | Write at Shutdown | 65535
No Change | NeAATR_b_AmbAirTempPred_PrevFA_Rte | boolean | 1 | TbBOOLEAN |  | VehIntHWIOWrapper | Read Write | Write at Shutdown | 1
No Change | NeBACR_b_ChargeDepleting_Rte | boolean | 1 | TbBOOLEAN |  | StratOptmnWrapper | Read Write | Write at Shutdown | 1
No Change | NeBPCR_b_HV_BatRdy_Rte | boolean | 1 | TbBOOLEAN |  | VehIntChrgePwrMdingWrapper | Read Write | Write at Shutdown | 1
No Change | NeCITR_b_Lock_Status_Rte | boolean | 1 | TbBOOLEAN |  | VehIntChrgePwrMdingWrapper | Read Write | Write at Shutdown | 0
No Change | NeCITR_b_PortLockBCM_Cmd_Rte | boolean | 1 | TbBOOLEAN |  | VehIntChrgePwrMdingWrapper | Read Write | Write at Shutdown | 0
No Change | NeCSVR_b_PriorMIL_StatusOn_Rte | boolean | 1 | TbBOOLEAN |  | VehIntTrqMgmWrapper | Read Write | Write at Shutdown | 1
No Change | NeCSVR_e_MIL_LightRequest_Rte | uint8 | 1 | TeDFIR_MIL_Request |  | VehIntTrqMgmWrapper | Read Write | Write at Shutdown | 255
No Change | NeDMIR_e_eCoastLvlLatched_Rte | uint8 | 1 | TeDMIR_e_eCoastSel |  | VehIntTrqMgmWrapper | Read Write | Write at Shutdown | 0
No Change | NeESPR_b_CrnkSnsr_FA_Rte | boolean | 1 | TbBOOLEAN |  | EngTransProcMgmWrapper | Read Write | Write at Shutdown | 0
No Change | NeHCCR_b_C1TchPt_DtctFlg_DS_Rte | boolean | 1 | TbBOOLEAN |  | ShftExecWrapper | Read Write | Write at Shutdown | 1
No Change | NeHCCR_b_C2TchPt_DtctFlg_DS_Rte | boolean | 1 | TbBOOLEAN |  | ShftExecWrapper | Read Write | Write at Shutdown | 1
No Change | NeHVTR_b_AntiTampFailed_Rte | boolean | 1 | TbBOOLEAN |  | EmGmWrapper | Read Write | Write at Shutdown | 0
No Change | NeOBCR_b_FirstDecrFlag_Cold_Rte | boolean | 1 | TbBOOLEAN |  | ChrgeMgmWrapper | Read Write | Write at Shutdown | 1
No Change | NeOBCR_b_FirstDecrFlag_Hot_Rte | boolean | 1 | TbBOOLEAN |  | ChrgeMgmWrapper | Read Write | Write at Shutdown | 1
No Change | NeOBCR_b_FirstDecrFlag_MaxCold_Rte | boolean | 1 | TbBOOLEAN |  | ChrgeMgmWrapper | Read Write | Write at Shutdown | 1
No Change | NeOBCR_b_FirstDecrFlag_MaxHot_Rte | boolean | 1 | TbBOOLEAN |  | ChrgeMgmWrapper | Read Write | Write at Shutdown | 1
No Change | NeOBCR_b_FirstDecrFlag_MinCold_Rte | boolean | 1 | TbBOOLEAN |  | ChrgeMgmWrapper | Read Write | Write at Shutdown | 1
No Change | NeOBCR_b_FirstDecrFlag_MinHot_Rte | boolean | 1 | TbBOOLEAN |  | ChrgeMgmWrapper | Read Write | Write at Shutdown | 1
No Change | NeOBCR_b_FirstIncrFlag_Cold_Rte | boolean | 1 | TbBOOLEAN |  | ChrgeMgmWrapper | Read Write | Write at Shutdown | 1
No Change | NeOBCR_b_FirstIncrFlag_Hot_Rte | boolean | 1 | TbBOOLEAN |  | ChrgeMgmWrapper | Read Write | Write at Shutdown | 1
No Change | NeOBCR_b_FirstIncrFlag_MaxCold_Rte | boolean | 1 | TbBOOLEAN |  | ChrgeMgmWrapper | Read Write | Write at Shutdown | 1
No Change | NeOBCR_b_FirstIncrFlag_MaxHot_Rte | boolean | 1 | TbBOOLEAN |  | ChrgeMgmWrapper | Read Write | Write at Shutdown | 1
No Change | NeOBCR_b_FirstIncrFlag_MinCold_Rte | boolean | 1 | TbBOOLEAN |  | ChrgeMgmWrapper | Read Write | Write at Shutdown | 1
No Change | NeOBCR_b_FirstIncrFlag_MinHot_Rte | boolean | 1 | TbBOOLEAN |  | ChrgeMgmWrapper | Read Write | Write at Shutdown | 1
No Change | NeOBCR_b_GoodConnEst_Rte | boolean | 1 | TbBOOLEAN |  | ChrgeMgmWrapper | Read Write | Write at Shutdown | 1
No Change | NeOBCR_b_Lvl1Latch_Rte | boolean | 1 | TbBOOLEAN |  | ChrgeMgmWrapper | Read Write | Write at Shutdown | 1
No Change | NeOBCR_b_Lvl2Latch_Rte | boolean | 1 | TbBOOLEAN |  | ChrgeMgmWrapper | Read Write | Write at Shutdown | 1
No Change | NeOBCR_b_ManualRelease_Rte | boolean | 1 | TbBOOLEAN |  | ChrgeMgmWrapper | Read Write | Write at Shutdown | 1
No Change | NeOBCR_b_SmartEvse_Detected_Rte | boolean | 1 | TbBOOLEAN |  | ChrgeMgmWrapper | Read Write | Write at Shutdown | 1
No Change | NeOBCR_e_DoorLastSts_Rte | uint8 | 1 | TeOBCR_e_DoorLockSts |  | ChrgeMgmWrapper | Read Write | Write at Shutdown | 255
No Change | NeOBCR_e_PwrLvlSet_Rte | uint8 | 1 | TeOBCR_e_PwrLimReq |  | ChrgeMgmWrapper | Read Write | Write at Shutdown | 0
No Change | NeOFCR_b_PluginLatchOverride_Rte | boolean | 1 | TbBOOLEAN |  | ChrgeMgmWrapper | Read Write | Write at Shutdown | 0
No Change | NeOFCR_b_RadioRqLstVldStt_Rte | boolean | 1 | TbBOOLEAN |  | ChrgeMgmWrapper | Read Write | Write at Shutdown | 0
No Change | NePMPR_e_LTPsvPump_PstRnSt_Rte | uint8 | 1 | TeTMIR_e_ECM_LTP_FanAftRunRq |  | ThermalMgmWrapper | Read Write | Write at Shutdown | 0
No Change | NePPCR_e_PrvCmdVal_Rte | uint8 | 1 | TePPCR_e_PCUCtrl_PP_REQ |  | VehSecmntWrapper | Read Write | Write at Shutdown | 255
No Change | NeRTMR_e_BattChrgStatus_PID_Rte | uint8 | 1 | TeRTMR_e_BattChrgStatus |  | DiagWrapper | Read Write | Write at Shutdown | 0
No Change | NeRTMR_y_BattChrgCndtnCheck_PID_Rte | uint8 | 1 | BYTE |  | DiagWrapper | Read Write | Write at Shutdown | 0
No Change | NeRTMR_y_RngTestResult_PID_Rte | uint8 | 1 | BYTE |  | DiagWrapper | Read Write | Write at Shutdown | 0
No Change | NeRTMR_y_RngTestStatus_PID_Rte | uint8 | 1 | BYTE |  | DiagWrapper | Read Write | Write at Shutdown | 0
No Change | NeRTMR_y_RngTstCndtnCheck1_PID_Rte | uint8 | 1 | BYTE |  | DiagWrapper | Read Write | Write at Shutdown | 0
No Change | NeRTMR_y_RngTstCndtnCheck2_PID_Rte | uint8 | 1 | BYTE |  | DiagWrapper | Read Write | Write at Shutdown | 0
No Change | NeSSDC_b_HVBatPerWU12VChrg_Rte | boolean | 1 | TbBOOLEAN |  | PwrMdingWrapper | Read Write | Write at Shutdown | 0
No Change | NeSSDC_b_HVBatPerWUCabinPre_Rte | boolean | 1 | TbBOOLEAN |  | PwrMdingWrapper | Read Write | Write at Shutdown | 0
No Change | NeSSDC_b_HVBatPerWUSchChrg_Rte | boolean | 1 | TbBOOLEAN |  | PwrMdingWrapper | Read Write | Write at Shutdown | 0
No Change | NeSSDC_b_HVBatPerWUThermal_Rte | boolean | 1 | TbBOOLEAN |  | PwrMdingWrapper | Read Write | Write at Shutdown | 0
No Change | NeTMIR_e_HCP_LTP_FanAftRun_Rq_Rte | uint8 | 1 | TeTMIR_e_ECM_LTP_FanAftRunRq |  | VehIntThrmlMgmWrapper | Read Write | Write at Shutdown | 0
No Change | NeTPCR_b_12VloadShed_Rte | boolean | 1 | TbBOOLEAN |  | ThermalMgmWrapper | Read Write | Write at Shutdown | 1
No Change | NeTPCR_b_HoldCabPrecFailLtch_Rte | boolean | 1 | TbBOOLEAN |  | ThermalMgmWrapper | Read Write | Write at Shutdown | 1
No Change | NeTPCR_b_RS_CabPrecDeny_Prev_Rte | boolean | 1 | TbBOOLEAN |  | ThermalMgmWrapper | Read Write | Write at Shutdown | 1
No Change | NeTRGR_y_IP_PRNDLTestFailStatus_Rte | uint8 | 1 | BYTE |  | VehSecmntWrapper | Read Write | Write at Shutdown | 0
No Change | Reserved_Ne1 | uint8 | 1 | [5 empty] | 0
No Change | Reserved_Ne2 | uint8 | 1 | [5 empty] | 0
No Change | Reserved_Ne3 | uint8 | 1 | [5 empty] | 0
No Change | Reserved_Ne4 | uint8 | 1 | [5 empty] | 0
No Change | Reserved_Ne5 | uint8 | 1 | [5 empty] | 0
No Change | Reserved_Ne6 | uint8 | 1 | [5 empty] | 0
No Change | Reserved_Ne7 | uint8 | 1 | [5 empty] | 0
No Change | Reserved_Ne8 | uint8 | 1 | [5 empty] | 0
No Change | Reserved_Ne9 | uint8 | 1 | [5 empty] | 0
No Change | Reserved_Ne10 | uint8 | 1 | [5 empty] | 0
No Change | Reserved_Ne11 | uint8 | 1 | [5 empty] | 0
No Change | Reserved_Ne12 | uint8 | 1 | [5 empty] | 0
No Change | Reserved_Ne13 | uint8 | 1 | [5 empty] | 0
No Change | Reserved_Ne14 | uint8 | 1 | [5 empty] | 0

## Static non-volatile(Be)
Changes | Name | Base Data Type | # of Bytes | Data Type | Description | Owned by SWC | Read Write Access | Write Frequency | EEPROM Init Value | NV Block Descriptor Name | Implementation data type
No Change | BeFWDR_r_Axle_Ratio_Rte | single | 4 | FLOAT |  | VehIntTrqMgmWrapper | Read Write | Write at Shutdown | 4294967295
No Change | BeFWDR_r_Tcase_Hi_Ratio_Rte | single | 4 | FLOAT |  | VehIntTrqMgmWrapper | Read Write | Write at Shutdown | 4294967295
No Change | BeFWDR_r_Tcase_Low_Ratio_Rte | single | 4 | FLOAT |  | VehIntTrqMgmWrapper | Read Write | Write at Shutdown | 4294967295
No Change | BePLTR_I_IPEETestMileageLimit_Rte | single | 4 | FLOAT |  | VehIntTrqMgmWrapper | Read Write | Write at Shutdown | 0
No Change | BePLTR_Pct_CS_SOCSetPt_Rte | single | 4 | FLOAT |  | VehIntTrqMgmWrapper | Read Write | Write at Shutdown | 0
No Change | BePLTR_Pct_IP_SOCSetPt_Rte | single | 4 | FLOAT |  | VehIntTrqMgmWrapper | Read Write | Write at Shutdown | 0
No Change | BePLTR_l_OdometerLimit_Rte | single | 4 | FLOAT |  | VehIntTrqMgmWrapper | Read Write | Write at Shutdown | 0
No Change | BeRTMR_g_BSGRestartRsn_Rte | uint32 | 4 | LONGWORD |  | DiagWrapper | Read Write | Write at Shutdown | 0
No Change | BeFWDR_e_Tcase_Stat_Rte | int16 | 2 | INTEGER |  | VehIntTrqMgmWrapper | Read Write | Write at Shutdown | 32767
No Change | BeTRGR_d_IP_PRNDLTestFlags_Rte | uint16 | 2 | WORD |  | VehSecmntWrapper | Read Write | Write at Shutdown | 0
No Change | BeFSCR_b_RadFanTst_Failed_Rte | boolean | 1 | TbBOOLEAN |  | ThermalMgmWrapper | Read Write | Write at Shutdown | 1
No Change | BeFSCR_b_RadFanTst_NotCmplte_Rte | boolean | 1 | TbBOOLEAN |  | ThermalMgmWrapper | Read Write | Write at Shutdown | 1
No Change | BeHSWR_b_ECMHdStatSaved_Rte | boolean | 1 | TbBOOLEAN |  | VehIntThrmlMgmWrapper | Read Write | Write at Shutdown | 1
No Change | BeRTMR_y_ClutchLrnTestStatus_PID_Rte | uint8 | 1 | BYTE |  | DiagWrapper | Read Write | Write at Shutdown | 0
No Change | BeRTMR_y_ClutchLrnTstCndtnCheck1_PID_Rte | uint8 | 1 | BYTE |  | DiagWrapper | Read Write | Write at Shutdown | 0
No Change | BeRTMR_y_ClutchLrnTstCndtnCheck2_PID_Rte | uint8 | 1 | BYTE |  | DiagWrapper | Read Write | Write at Shutdown | 0
No Change | BeRTMR_y_ClutchLrnTstCndtnCheck3_PID_Rte | uint8 | 1 | BYTE |  | DiagWrapper | Read Write | Write at Shutdown | 0
No Change | BeRTMR_y_ElecOnlyTestResult_PID_Rte | uint8 | 1 | BYTE |  | DiagWrapper | Read Write | Write at Shutdown | 0
No Change | BeRTMR_y_ElecOnlyTestStatus_PID_Rte | uint8 | 1 | BYTE |  | DiagWrapper | Read Write | Write at Shutdown | 0
No Change | BeRTMR_y_ElecOnlyTstCndtnCheck1_PID_Rte | uint8 | 1 | BYTE |  | DiagWrapper | Read Write | Write at Shutdown | 0
No Change | BeRTMR_y_ElecOnlyTstCndtnCheck2_PID_Rte | uint8 | 1 | BYTE |  | DiagWrapper | Read Write | Write at Shutdown | 0
No Change | BeRTMR_y_ReslvrOfsLrnCndtnCheck3_PID_Rte | uint8 | 1 | BYTE |  | DiagWrapper | Read Write | Write at Shutdown | 0
No Change | BeRTMR_y_ReslvrOfsLrnFaultStatus3_PID_Rte | uint8 | 1 | BYTE |  | DiagWrapper | Read Write | Write at Shutdown | 0
No Change | BeRTMR_y_ReslvrOfsLrnFaultStatus4_PID_Rte | uint8 | 1 | BYTE |  | DiagWrapper | Read Write | Write at Shutdown | 0
No Change | BeRTMR_y_ReslvrOfsLrnFaultStatus5_PID_Rte | uint8 | 1 | BYTE |  | DiagWrapper | Read Write | Write at Shutdown | 0
No Change | Reserved_Be1 | uint8 | 1 | [5 empty] | 0
No Change | Reserved_Be2 | uint8 | 1 | [5 empty] | 0
No Change | Reserved_Be3 | uint8 | 1 | [5 empty] | 0
No Change | Reserved_Be4 | uint8 | 1 | [5 empty] | 0
No Change | Reserved_Be5 | uint8 | 1 | [5 empty] | 0
No Change | Reserved_Be6 | uint8 | 1 | [5 empty] | 0
No Change | Reserved_Be7 | uint8 | 1 | [5 empty] | 0
No Change | Reserved_Be8 | uint8 | 1 | [5 empty] | 0
No Change | Reserved_Be9 | uint8 | 1 | [5 empty] | 0
No Change | Reserved_Be10 | uint8 | 1 | [5 empty] | 0
No Change | Reserved_Be11 | uint8 | 1 | [5 empty] | 0
No Change | Reserved_Be12 | uint8 | 1 | [5 empty] | 0
No Change | Reserved_Be13 | uint8 | 1 | [5 empty] | 0

## Adaptive non-volatile(De)
Changes | Name | Base Data Type | # of Bytes | Data Type | Description | Owned by SWC | Read Write Access | Write Frequency | EEPROM Init Value | NV Block Descriptor Name | Implementation data type
Removed | DePLTR_Cnt_FuelConsChrgDep_Lifetime_Rte | uint32 | 4 | LONGWORD |  | VehIntTrqMgmWrapper | Read Write | Write at Shutdown | 4294967295
Removed | DePLTR_Cnt_FuelConsChrgIncrease_Lifetime_Rte | uint32 | 4 | LONGWORD |  | VehIntTrqMgmWrapper | Read Write | Write at Shutdown | 4294967295
Removed | DePLTR_Cnt_FuelEngIgnCycl_Lifetime_Rte | uint32 | 4 | LONGWORD |  | VehIntTrqMgmWrapper | Read Write | Write at Shutdown | 0
Removed | DePLTR_Cnt_IgnCycl_Lifetime_Rte | uint32 | 4 | LONGWORD |  | VehIntTrqMgmWrapper | Read Write | Write at Shutdown | 0
Removed | DePLTR_P_GrdEnrgyChrgDepEngOff_Lifetime_Rte | single | 4 | FLOAT |  | VehIntTrqMgmWrapper | Read Write | Write at Shutdown | 0
Removed | DePLTR_P_GrdEnrgyChrgDepEngOn_Lifetime_Rte | single | 4 | FLOAT |  | VehIntTrqMgmWrapper | Read Write | Write at Shutdown | 0
Removed | DePLTR_P_GrdEnrgyIntoBatt_Lifetime_Rte | single | 4 | FLOAT |  | VehIntTrqMgmWrapper | Read Write | Write at Shutdown | 0
Removed | DePLTR_l_DistTravelChrgDepEngOff_Lifetime_Rte | single | 4 | FLOAT |  | VehIntTrqMgmWrapper | Read Write | Write at Shutdown | 0
Removed | DePLTR_l_DistTravelChrgDepEngOn_Lifetime_Rte | single | 4 | FLOAT |  | VehIntTrqMgmWrapper | Read Write | Write at Shutdown | 0
Removed | DePLTR_l_DistTrvlChrgIncrease_Lifetime_Rte | single | 4 | FLOAT |  | VehIntTrqMgmWrapper | Read Write | Write at Shutdown | 0
No Change | DeBPCR_P_HV_BatChrgPwrET_Rte | single | 4 | FLOAT |  | VehIntChrgePwrMdingWrapper | Read Write | Write at Shutdown | 0
No Change | DeBPCR_P_HV_BatChrgPwrLT_Rte | single | 4 | FLOAT |  | VehIntChrgePwrMdingWrapper | Read Write | Write at Shutdown | 0
No Change | DeBPCR_P_HV_BatChrgPwrST_Rte | single | 4 | FLOAT |  | VehIntChrgePwrMdingWrapper | Read Write | Write at Shutdown | 0
No Change | DeBPCR_P_HV_BatDschrgPwrET_Rte | single | 4 | FLOAT |  | VehIntChrgePwrMdingWrapper | Read Write | Write at Shutdown | 0
No Change | DeBPCR_P_HV_BatDschrgPwrLT_Rte | single | 4 | FLOAT |  | VehIntChrgePwrMdingWrapper | Read Write | Write at Shutdown | 0
No Change | DeBPCR_P_HV_BatDschrgPwrST_Rte | single | 4 | FLOAT |  | VehIntChrgePwrMdingWrapper | Read Write | Write at Shutdown | 0
No Change | DeBPCR_Pct_HV_BatSOC_DS_Rte | single | 4 | FLOAT |  | VehIntChrgePwrMdingWrapper | Read Write | Write at Shutdown | 0
No Change | DeESMC_I_AccumChrgCurr_Rte | single | 4 | FLOAT |  | EmGmWrapper | Read Write | Write at Shutdown | 0
No Change | DeESMC_I_AccumDisChrgCurr_Rte | single | 4 | FLOAT |  | EmGmWrapper | Read Write | Write at Shutdown | 0
No Change | DeESMC_P_AccumChrgEnergy_Rte | single | 4 | FLOAT |  | EmGmWrapper | Read Write | Write at Shutdown | 0
No Change | DeESMC_P_AccumDisChgEnergy_Rte | single | 4 | FLOAT |  | EmGmWrapper | Read Write | Write at Shutdown | 0
No Change | DeESMR_P_HV_BatChrgPwrLTArb_Rte | single | 4 | FLOAT |  | EmGmWrapper | Read Write | Write at Shutdown | -26
No Change | DeESMR_P_HV_BatChrgPwrSTArb_Rte | single | 4 | FLOAT |  | EmGmWrapper | Read Write | Write at Shutdown | -31
No Change | DeESMR_P_HV_BatDschrgPwrLTArb_Rte | single | 4 | FLOAT |  | EmGmWrapper | Read Write | Write at Shutdown | 31
No Change | DeESMR_P_HV_BatDschrgPwrSTArb_Rte | single | 4 | FLOAT |  | EmGmWrapper | Read Write | Write at Shutdown | 36
No Change | Reserved_De1 | uint8 | 1 | [5 empty] | 0
No Change | Reserved_De2 | uint8 | 1 | [5 empty] | 0
No Change | Reserved_De3 | uint8 | 1 | [5 empty] | 0
No Change | Reserved_De4 | uint8 | 1 | [5 empty] | 0
No Change | Reserved_De5 | uint8 | 1 | [5 empty] | 0
No Change | Reserved_De6 | uint8 | 1 | [5 empty] | 0
No Change | Reserved_De7 | uint8 | 1 | [5 empty] | 0
No Change | Reserved_De8 | uint8 | 1 | [5 empty] | 0
No Change | Reserved_De9 | uint8 | 1 | [5 empty] | 0
No Change | Reserved_De10 | uint8 | 1 | [5 empty] | 0
No Change | Reserved_De11 | uint8 | 1 | [5 empty] | 0
No Change | Reserved_De12 | uint8 | 1 | [5 empty] | 0

## Cumulative non-volatile(Ee)
Changes | Name | Base Data Type | # of Bytes | Data Type | Description | Owned by SWC | Read Write Access | Write Frequency | EEPROM Init Value | NV Block Descriptor Name | Implementation data type
Added | EeSCPR_T_Sch1CP_DepTemp_Rte | single | 4 | FLOAT |  | ChrgeMgmWrapper | Read Write | Write at Shutdown | 0
Added | EeSCPR_T_Sch2CP_DepTemp_Rte | single | 4 | FLOAT |  | ChrgeMgmWrapper | Read Write | Write at Shutdown | 0
Added | EeSCPR_g_ChrgNowMaxTimetoPlugin_Rte | uint32 | 4 | LONGWORD |  | ChrgeMgmWrapper | Read Write | Write at Shutdown | 0
Added | EeSCPR_e_FOTA_Install_Type_Rte | int16 | 2 | INTEGER |  | ChrgeMgmWrapper | Read Write | Write at Shutdown | 32767
Added | EeSCPR_e_Sch1CH_EndHr_Rte | int16 | 2 | INTEGER |  | ChrgeMgmWrapper | Read Write | Write at Shutdown | 0
Added | EeSCPR_e_Sch1CH_EndMin_Rte | int16 | 2 | INTEGER |  | ChrgeMgmWrapper | Read Write | Write at Shutdown | 0
Added | EeSCPR_e_Sch1CH_StrtHr_Rte | int16 | 2 | INTEGER |  | ChrgeMgmWrapper | Read Write | Write at Shutdown | 0
Added | EeSCPR_e_Sch1CH_StrtMin_Rte | int16 | 2 | INTEGER |  | ChrgeMgmWrapper | Read Write | Write at Shutdown | 0
Added | EeSCPR_e_Sch1CP_Allow_Rte | int16 | 2 | INTEGER |  | ChrgeMgmWrapper | Read Write | Write at Shutdown | 0
Added | EeSCPR_e_Sch1CP_DepHr_Rte | int16 | 2 | INTEGER |  | ChrgeMgmWrapper | Read Write | Write at Shutdown | 0
Added | EeSCPR_e_Sch1CP_DepMin_Rte | int16 | 2 | INTEGER |  | ChrgeMgmWrapper | Read Write | Write at Shutdown | 0
Added | EeSCPR_e_Sch2CH_EndHr_Rte | int16 | 2 | INTEGER |  | ChrgeMgmWrapper | Read Write | Write at Shutdown | 0
Added | EeSCPR_e_Sch2CH_EndMin_Rte | int16 | 2 | INTEGER |  | ChrgeMgmWrapper | Read Write | Write at Shutdown | 0
Added | EeSCPR_e_Sch2CH_StrtHr_Rte | int16 | 2 | INTEGER |  | ChrgeMgmWrapper | Read Write | Write at Shutdown | 0
Added | EeSCPR_e_Sch2CH_StrtMin_Rte | int16 | 2 | INTEGER |  | ChrgeMgmWrapper | Read Write | Write at Shutdown | 0
Added | EeSCPR_e_Sch2CP_Allow_Rte | int16 | 2 | INTEGER |  | ChrgeMgmWrapper | Read Write | Write at Shutdown | 0
Added | EeSCPR_e_Sch2CP_DepHr_Rte | int16 | 2 | INTEGER |  | ChrgeMgmWrapper | Read Write | Write at Shutdown | 0
Added | EeSCPR_e_Sch2CP_DepMin_Rte | int16 | 2 | INTEGER |  | ChrgeMgmWrapper | Read Write | Write at Shutdown | 0
Added | EeHMIR_e_HEV_LMP_RQ_Rte | uint8 | 1 | TeHMIR_e_HEV_LMP |  | VehIntTrqMgmWrapper | Read Write | Write at Shutdown | 255
Added | EeSCPR_b_CancelActFOTA_Rte | boolean | 1 | TbBOOLEAN |  | ChrgeMgmWrapper | Read Write | Write at Shutdown | 1
Added | EeSCPR_b_ChrgNowLatch_Rte | boolean | 1 | TbBOOLEAN |  | ChrgeMgmWrapper | Read Write | Write at Shutdown | 0
Added | EeSCPR_b_FOTA_Conflict_Rte | boolean | 1 | TbBOOLEAN |  | ChrgeMgmWrapper | Read Write | Write at Shutdown | 1
Added | EeSCPR_b_Sch1CH_ChrgUntFl_Rte | boolean | 1 | TbBOOLEAN |  | ChrgeMgmWrapper | Read Write | Write at Shutdown | 0
Added | EeSCPR_b_Sch1CH_DNR_Rte | boolean | 1 | TbBOOLEAN |  | ChrgeMgmWrapper | Read Write | Write at Shutdown | 0
Added | EeSCPR_b_Sch1CH_Enbl_Rte | boolean | 1 | TbBOOLEAN |  | ChrgeMgmWrapper | Read Write | Write at Shutdown | 0
Added | EeSCPR_b_Sch1CP_DNR_Rte | boolean | 1 | TbBOOLEAN |  | ChrgeMgmWrapper | Read Write | Write at Shutdown | 0
Added | EeSCPR_b_Sch1CP_Enbl_Rte | boolean | 1 | TbBOOLEAN |  | ChrgeMgmWrapper | Read Write | Write at Shutdown | 0
Added | EeSCPR_b_Sch2CH_ChrgUntFl_Rte | boolean | 1 | TbBOOLEAN |  | ChrgeMgmWrapper | Read Write | Write at Shutdown | 0
Added | EeSCPR_b_Sch2CH_DNR_Rte | boolean | 1 | TbBOOLEAN |  | ChrgeMgmWrapper | Read Write | Write at Shutdown | 0
Added | EeSCPR_b_Sch2CH_Enbl_Rte | boolean | 1 | TbBOOLEAN |  | ChrgeMgmWrapper | Read Write | Write at Shutdown | 0
Added | EeSCPR_b_Sch2CP_DNR_Rte | boolean | 1 | TbBOOLEAN |  | ChrgeMgmWrapper | Read Write | Write at Shutdown | 0
Added | EeSCPR_b_Sch2CP_Enbl_Rte | boolean | 1 | TbBOOLEAN |  | ChrgeMgmWrapper | Read Write | Write at Shutdown | 0
Added | EeSCPR_y_Sch1CH_Day_Rte | uint8 | 1 | BYTE |  | ChrgeMgmWrapper | Read Write | Write at Shutdown | 0
Added | EeSCPR_y_Sch1CP_Day_Rte | uint8 | 1 | BYTE |  | ChrgeMgmWrapper | Read Write | Write at Shutdown | 0
Added | EeSCPR_y_Sch2CH_Day_Rte | uint8 | 1 | BYTE |  | ChrgeMgmWrapper | Read Write | Write at Shutdown | 0
Added | EeSCPR_y_Sch2CP_Day_Rte | uint8 | 1 | BYTE |  | ChrgeMgmWrapper | Read Write | Write at Shutdown | 0
No Change | EeIMOR_M_Rand1_prev_Rte | single | 4 | FLOAT |  | IMORWrapper | Read Write | Write at Shutdown | 241.11
No Change | EeIMOR_M_Rand2_prev_Rte | single | 4 | FLOAT |  | IMORWrapper | Read Write | Write at Shutdown | 149.43
No Change | EeIMOR_M_Rand3_prev_Rte | single | 4 | FLOAT |  | IMORWrapper | Read Write | Write at Shutdown | 67.31
No Change | EeIMOR_M_Rand4_prev_Rte | single | 4 | FLOAT |  | IMORWrapper | Read Write | Write at Shutdown | 127.19
No Change | EeRCVR_U_HT_CabVlvSts_Max_Rte | single | 4 | FLOAT |  | ThermalMgmWrapper | Read Write | Write at Shutdown | 0
No Change | EeRCVR_U_HT_CabVlvSts_Min_Rte | single | 4 | FLOAT |  | ThermalMgmWrapper | Read Write | Write at Shutdown | 0
No Change | EeHTRR_e_Htr_Unlck_RstSts_Rte | int16 | 2 | INTEGER |  | ThermalMgmWrapper | Read Write | Write at Shutdown | 0
No Change | EeRCVR_Cnt_EEXV_CyclesSncCal_Rte | int16 | 2 | INTEGER |  | ThermalMgmWrapper | Read Write | Write at Shutdown | 0
No Change | EeRCVR_Cnt_EXV_CyclesSncCal_Rte | int16 | 2 | INTEGER |  | ThermalMgmWrapper | Read Write | Write at Shutdown | 0
No Change | EeRCVR_Cnt_HTCV_Endstophits_Rte | int16 | 2 | INTEGER |  | ThermalMgmWrapper | Read Write | Write at Shutdown | 0
No Change | EeRCVR_Cnt_OEXV_CyclesSncCal_Rte | int16 | 2 | INTEGER |  | ThermalMgmWrapper | Read Write | Write at Shutdown | 0
No Change | EeRCVR_e_HTCV_Calibration_Sts_Rte | int16 | 2 | INTEGER |  | ThermalMgmWrapper | Read Write | Write at Shutdown | 255
No Change | EeFSCR_b_HoodAjar_FanOff_Rte | boolean | 1 | TbBOOLEAN |  | ThermalMgmWrapper | Read Write | Write at Shutdown | 0
No Change | EeHTRR_Cnt_Htr_UnlockCntr_Rte | uint8 | 1 | BYTE |  | ThermalMgmWrapper | Read Write | Write at Shutdown | 0
No Change | EeIMOR_b_MKeyStrToE2_Rte | boolean | 1 | TbBOOLEAN |  | IMORWrapper | Read Write | Write at Shutdown | 0
No Change | EeIMOR_b_MMKey1org21Flag_Rte | boolean | 1 | TbBOOLEAN |  | IMORWrapper | Read Write | Write at Shutdown | 0
No Change | EeIMOR_b_MMKey1org22Flag_Rte | boolean | 1 | TbBOOLEAN |  | IMORWrapper | Read Write | Write at Shutdown | 0
No Change | EeIMOR_b_MMKey_3Flag_Rte | boolean | 1 | TbBOOLEAN |  | IMORWrapper | Read Write | Write at Shutdown | 0
No Change | EeIMOR_b_MMKey_4Flag_Rte | boolean | 1 | TbBOOLEAN |  | IMORWrapper | Read Write | Write at Shutdown | 0
No Change | EeIMOR_b_MMKey_5Flag_Rte | boolean | 1 | TbBOOLEAN |  | IMORWrapper | Read Write | Write at Shutdown | 0
No Change | EeIMOR_b_MMKey_6Flag_Rte | boolean | 1 | TbBOOLEAN |  | IMORWrapper | Read Write | Write at Shutdown | 0
No Change | EeAPSR_U_Pvs1MaxValue_Rte | single | 4 | FLOAT |  | VehIntHWIOWrapper | Read Write | Write at Shutdown | 2.5
No Change | EeAPSR_U_Pvs1MinValue_Rte | single | 4 | FLOAT |  | VehIntHWIOWrapper | Read Write | Write at Shutdown | 2.5
No Change | EeAPSR_U_Pvs2MaxValue_Rte | single | 4 | FLOAT |  | VehIntHWIOWrapper | Read Write | Write at Shutdown | 1.25
No Change | EeAPSR_U_Pvs2MinValue_Rte | single | 4 | FLOAT |  | VehIntHWIOWrapper | Read Write | Write at Shutdown | 1.25
No Change | EeERER_F_EEPROM_WhperKM_Rte | single | 4 | FLOAT |  | EmGmWrapper | Read Write | Write at Shutdown | 0
No Change | EeERER_k_Modify_Factor_Rte | single | 4 | FLOAT |  | EmGmWrapper | Read Write | Write at Shutdown | 0
No Change | EeERER_l_EEPROM_EstRange_Rte | single | 4 | FLOAT |  | EmGmWrapper | Read Write | Write at Shutdown | 0
No Change | EeERER_l_VehDist_Delta_Rte | single | 4 | FLOAT |  | EmGmWrapper | Read Write | Write at Shutdown | 0
No Change | EeHCDR_t_RealTime_Comp_Off_Rte | uint32 | 4 | LONGWORD |  | DiagWrapper | Read Write | Write at Shutdown | 0
No Change | EeHCDR_t_RealTime_Comp_On_Rte | uint32 | 4 | LONGWORD |  | DiagWrapper | Read Write | Write at Shutdown | 0
No Change | EeOBCR_t_EstTimeofChrg_Lv1_Rte | single | 4 | FLOAT |  | ChrgeMgmWrapper | Read Write | Write at Shutdown | 4294967295
No Change | EeOBCR_t_EstTimeofChrg_Lv2_Rte | single | 4 | FLOAT |  | ChrgeMgmWrapper | Read Write | Write at Shutdown | 4294967295
No Change | EeOBCR_t_V2GPerfInhibTime_Rte | single | 4 | FLOAT |  | ChrgeMgmWrapper | Read Write | Write at Shutdown | 4294967295
No Change | EeOBCR_t_V2GTime_Rte | single | 4 | FLOAT |  | ChrgeMgmWrapper | Read Write | Write at Shutdown | 4294967295
No Change | EePLTR_t_PowerdownTime_Rte | uint32 | 4 | LONGWORD |  | VehIntTrqMgmWrapper | Read Write | Write at Shutdown | 0
No Change | EePLTR_t_RTCTime_Rte | uint32 | 4 | LONGWORD |  | VehIntTrqMgmWrapper | Read Write | Write at Shutdown | 0
No Change | EePWDR_l_DAP_FA_DistTravld_Rte | single | 4 | FLOAT |  | DiagWrapper | Read Write | Write at Shutdown | 0
No Change | EePWDR_t_DAP_FA_ElapsedTime_Rte | uint32 | 4 | LONGWORD |  | DiagWrapper | Read Write | Write at Shutdown | 0
No Change | EePWDR_t_DAP_FA_InitTime_Rte | uint32 | 4 | LONGWORD |  | DiagWrapper | Read Write | Write at Shutdown | 0
No Change | EeDMIR_d_ChargeTypeCnf_Rte | uint16 | 2 | WORD |  | VehIntTrqMgmWrapper | Read Write | Write at Shutdown | 0
No Change | EeDMIR_d_TgtSOCRngCnf_Rte | uint16 | 2 | WORD |  | VehIntTrqMgmWrapper | Read Write | Write at Shutdown | 0
No Change | EeERER_e_DriveMode_Rte | int16 | 2 | INTEGER |  | EmGmWrapper | Read Write | Write at Shutdown | 0
No Change | EeHVTR_e_StrtCmd_SrvcProc1320_Rte | uint16 | 2 | WORD |  | EmGmWrapper | Read Write | Write at Shutdown | 2
No Change | EeIMOR_e_BuildAssemblyModeStat_Rte | int16 | 2 | INTEGER |  | IMORWrapper | Read Write | Write at Shutdown | 32767
No Change | EeOBCR_e_ChargingLevel_Rte | int16 | 2 | INTEGER |  | ChrgeMgmWrapper | Read Write | Write at Shutdown | 32767
No Change | EeOBCR_e_ChargingSystemSts_Rte | int16 | 2 | INTEGER |  | ChrgeMgmWrapper | Read Write | Write at Shutdown | 32767
No Change | EePLTR_e_RTCStatus_Rte | int16 | 2 | INTEGER |  | VehIntTrqMgmWrapper | Read Write | Write at Shutdown | 0
No Change | EePLTR_e_ShippingMode_Rte | int16 | 2 | INTEGER |  | VehIntTrqMgmWrapper | Read Write | Write at Shutdown | 0
No Change | EeTPCR_e_HoldClusterMsg_Rte | int16 | 2 | INTEGER |  | ThermalMgmWrapper | Read Write | Write at Shutdown | 32767
No Change | EeTPCR_e_HoldClusterMsg_KHC_Rte | int16 | 2 | INTEGER |  | ThermalMgmWrapper | Read Write | Write at Shutdown | 32767
No Change | EeAPSR_b_Pv1MaxTestFailed_Rte | boolean | 1 | TbBOOLEAN |  | VehIntHWIOWrapper | Read Write | Write at Shutdown | 1
No Change | EeAPSR_b_Pv1MaxTestNotCmplt_Rte | boolean | 1 | TbBOOLEAN |  | VehIntHWIOWrapper | Read Write | Write at Shutdown | 1
No Change | EeAPSR_b_Pv1MinTestFailed_Rte | boolean | 1 | TbBOOLEAN |  | VehIntHWIOWrapper | Read Write | Write at Shutdown | 1
No Change | EeAPSR_b_Pv1MinTestNotCmplt_Rte | boolean | 1 | TbBOOLEAN |  | VehIntHWIOWrapper | Read Write | Write at Shutdown | 1
No Change | EeAPSR_b_Pv2MaxTestFailed_Rte | boolean | 1 | TbBOOLEAN |  | VehIntHWIOWrapper | Read Write | Write at Shutdown | 1
No Change | EeAPSR_b_Pv2MaxTestNotCmplt_Rte | boolean | 1 | TbBOOLEAN |  | VehIntHWIOWrapper | Read Write | Write at Shutdown | 1
No Change | EeAPSR_b_Pv2MinTestFailed_Rte | boolean | 1 | TbBOOLEAN |  | VehIntHWIOWrapper | Read Write | Write at Shutdown | 1
No Change | EeAPSR_b_Pv2MinTestNotCmplt_Rte | boolean | 1 | TbBOOLEAN |  | VehIntHWIOWrapper | Read Write | Write at Shutdown | 1
No Change | EeERER_b_EEPROM_EstRange_Rte | boolean | 1 | TbBOOLEAN |  | EmGmWrapper | Read Write | Write at Shutdown | 0
No Change | EeERER_b_EEPROM_WhperKM_Rte | boolean | 1 | TbBOOLEAN |  | EmGmWrapper | Read Write | Write at Shutdown | 0
No Change | EeHCDR_b_InitDiag_Pass_Prev_Rte | boolean | 1 | TbBOOLEAN |  | DiagWrapper | Read Write | Write at Shutdown | 0
No Change | EeHPMR_b_ORC_LOCFA_Rte | boolean | 1 | TbBOOLEAN |  | PwrMdingWrapper | Read Write | Write at Shutdown | 0
No Change | EeHVTR_b_OpnReq_SrvcProc1320_Rte | boolean | 1 | TbBOOLEAN |  | EmGmWrapper | Read Write | Write at Shutdown | 0
No Change | EeIMOR_b_CntrlEncdResFlag_Rte | boolean | 1 | TbBOOLEAN |  | IMORWrapper | Read Write | Write at Shutdown | 0
No Change | EeIMOR_b_CodeRecCmplt_Mem_Rte | boolean | 1 | TbBOOLEAN |  | IMORWrapper | Read Write | Write at Shutdown | 0
No Change | EeIMOR_b_ImmoAuthValid_ECMMem_Rte | boolean | 1 | TbBOOLEAN |  | IMORWrapper | Read Write | Write at Shutdown | 0
No Change | EeIMOR_b_ImmoAuthValid_Mem_Rte | boolean | 1 | TbBOOLEAN |  | IMORWrapper | Read Write | Write at Shutdown | 0
No Change | EeIMOR_b_ORC_Health_rec_Rte | boolean | 1 | TbBOOLEAN |  | IMORWrapper | Read Write | Write at Shutdown | 0
No Change | EeIMOR_b_VC_VehCfg2_Stat_rec_Rte | boolean | 1 | TbBOOLEAN |  | IMORWrapper | Read Write | Write at Shutdown | 0
No Change | EeIMOR_b_VC_VehCfg3_Stat_rec_Rte | boolean | 1 | TbBOOLEAN |  | IMORWrapper | Read Write | Write at Shutdown | 0
No Change | EeIMOR_b_VC_VehCfg4_Stat_rec_Rte | boolean | 1 | TbBOOLEAN |  | IMORWrapper | Read Write | Write at Shutdown | 0
No Change | EeIMOR_b_VC_VehCfg6_Stat_rec_Rte | boolean | 1 | TbBOOLEAN |  | IMORWrapper | Read Write | Write at Shutdown | 0
No Change | EeIMOR_y_MMKey1org21_Mem_Rte | uint8 | 1 | BYTE |  | IMORWrapper | Read Write | Write at Shutdown | 255
No Change | EeIMOR_y_MMKey1org22_Mem_Rte | uint8 | 1 | BYTE |  | IMORWrapper | Read Write | Write at Shutdown | 255
No Change | EeIMOR_y_MMKey_3_Mem_Rte | uint8 | 1 | BYTE |  | IMORWrapper | Read Write | Write at Shutdown | 255
No Change | EeIMOR_y_MMKey_4_Mem_Rte | uint8 | 1 | BYTE |  | IMORWrapper | Read Write | Write at Shutdown | 255
No Change | EeIMOR_y_MMKey_5_Mem_Rte | uint8 | 1 | BYTE |  | IMORWrapper | Read Write | Write at Shutdown | 255
No Change | EeIMOR_y_MMKey_6_Mem_Rte | uint8 | 1 | BYTE |  | IMORWrapper | Read Write | Write at Shutdown | 255
No Change | EeOBCR_b_ChrgSysFault_Rte | boolean | 1 | TbBOOLEAN |  | ChrgeMgmWrapper | Read Write | Write at Shutdown | 1
No Change | EeOBCR_b_PluggedIn_Rte | boolean | 1 | TbBOOLEAN |  | ChrgeMgmWrapper | Read Write | Write at Shutdown | 0
No Change | EeOBCR_y_DCChrgTestSts_Rte | uint8 | 1 | BYTE |  | ChrgeMgmWrapper | Read Write | Write at Shutdown | 255
No Change | EePLTR_b_InFieldMode_Rte | boolean | 1 | TbBOOLEAN |  | VehIntTrqMgmWrapper | Read Write | Write at Shutdown | 0
No Change | EePWDR_Cnt_DAP_FA_KeyCylCnt_Rte | uint8 | 1 | BYTE |  | DiagWrapper | Read Write | Write at Shutdown | 0
No Change | EePWDR_Cnt_WarmupCycle_Rte | uint8 | 1 | BYTE |  | DiagWrapper | Read Write | Write at Shutdown | 0
No Change | EePWDR_b_DAPFA_OpenCntctr_Rte | boolean | 1 | TbBOOLEAN |  | DiagWrapper | Read Write | Write at Shutdown | 0
No Change | Reserved_Ee1 | uint8 | 1 | [5 empty] | 0
No Change | Reserved_Ee2 | uint8 | 1 | [5 empty] | 0
No Change | Reserved_Ee3 | uint8 | 1 | [5 empty] | 0
No Change | Reserved_Ee4 | uint8 | 1 | [5 empty] | 0
No Change | Reserved_Ee5 | uint8 | 1 | [5 empty] | 0
No Change | Reserved_Ee6 | uint8 | 1 | [5 empty] | 0
No Change | Reserved_Ee7 | uint8 | 1 | [5 empty] | 0
No Change | Reserved_Ee8 | uint8 | 1 | [5 empty] | 0
No Change | Reserved_Ee9 | uint8 | 1 | [5 empty] | 0
No Change | Reserved_Ee10 | uint8 | 1 | [5 empty] | 0
No Change | Reserved_Ee11 | uint8 | 1 | [5 empty] | 0
No Change | Reserved_Ee12 | uint8 | 1 | [5 empty] | 0
No Change | Reserved_Ee13 | uint8 | 1 | [5 empty] | 0
No Change | Reserved_Ee14 | uint8 | 1 | [5 empty] | 0
Note on J38: ====== ID#AAAAe5xdtY8 Omkar Bedarkar (2022-08-25 15:54:05) Modified, please note new values

## PedalSensor
Changes | Name | Base Data Type | # of Bytes | Data Type | Description | Owned by SWC | Read Write Access | Write Frequency | EEPROM Init Value | NV Block Descriptor Name | Implementation data type
No Change | EeBSWR_U_Pv1MinValue | single | 4 | FLOAT |  | VehIntHWIOWrapper | Read Write | Store Immediate | 2.5
No Change | EeBSWR_U_Pv1MaxValue | single | 4 | FLOAT |  | VehIntHWIOWrapper | Read Write | Store Immediate | 2.5
No Change | EeBSWR_U_Pv2MinValue | single | 4 | FLOAT |  | VehIntHWIOWrapper | Read Write | Store Immediate | 1.25
No Change | EeBSWR_U_Pv2MaxValue | single | 4 | FLOAT |  | VehIntHWIOWrapper | Read Write | Store Immediate | 1.25
No Change | EeBSWR_b_Pv1MinCompleted | boolean | 1 | TbBOOLEAN |  | VehIntHWIOWrapper | Read Write | Store Immediate | 0x01
No Change | EeBSWR_b_Pv1MinFailed | boolean | 1 | TbBOOLEAN |  | VehIntHWIOWrapper | Read Write | Store Immediate | 0x01
No Change | EeBSWR_b_Pv1MaxCompleted | boolean | 1 | TbBOOLEAN |  | VehIntHWIOWrapper | Read Write | Store Immediate | 0x01
No Change | EeBSWR_b_Pv1MaxFailed | boolean | 1 | TbBOOLEAN |  | VehIntHWIOWrapper | Read Write | Store Immediate | 0x01
No Change | EeBSWR_b_Pv2MinCompleted | boolean | 1 | TbBOOLEAN |  | VehIntHWIOWrapper | Read Write | Store Immediate | 0x01
No Change | EeBSWR_b_Pv2MinFailed | boolean | 1 | TbBOOLEAN |  | VehIntHWIOWrapper | Read Write | Store Immediate | 0x01
No Change | EeBSWR_b_Pv2MaxCompleted | boolean | 1 | TbBOOLEAN |  | VehIntHWIOWrapper | Read Write | Store Immediate | 0x01
No Change | EeBSWR_b_Pv2MaxFailed | boolean | 1 | TbBOOLEAN |  | VehIntHWIOWrapper | Read Write | Store Immediate | 0x01
No Change | Reserved_Pedal1 | uint8 | 1 | [5 empty] | 0
No Change | Reserved_Pedal2 | uint8 | 1 | [5 empty] | 0
No Change | Reserved_Pedal3 | uint8 | 1 | [5 empty] | 0
No Change | Reserved_Pedal4 | uint8 | 1 | [5 empty] | 0
No Change | Reserved_Pedal5 | uint8 | 1 | [5 empty] | 0
No Change | Reserved_Pedal6 | uint8 | 1 | [5 empty] | 0
No Change | Reserved_Pedal7 | uint8 | 1 | [5 empty] | 0
No Change | Reserved_Pedal8 | uint8 | 1 | [5 empty] | 0

## ImmobilizerMMKey
Changes | Name | Base Data Type | # of Bytes | Data Type | Description | Owned by SWC | Read Write Access | Write Frequency | EEPROM Init Value | NV Block Descriptor Name | Implementation data type
No Change | EeBSWR_y_MMKey1org21Mem | uint8 | 1 | BYTE |  | IMORWrapper | Read Write | Store Immediate | 0xFF
No Change | EeBSWR_y_MMKey1org22Mem | uint8 | 1 | BYTE |  | IMORWrapper | Read Write | Store Immediate | 0xFF
No Change | EeBSWR_y_MMKey_3Mem | uint8 | 1 | BYTE |  | IMORWrapper | Read Write | Store Immediate | 0xFF
No Change | EeBSWR_y_MMKey_4Mem | uint8 | 1 | BYTE |  | IMORWrapper | Read Write | Store Immediate | 0xFF
No Change | EeBSWR_y_MMKey_5Mem | uint8 | 1 | BYTE |  | IMORWrapper | Read Write | Store Immediate | 0xFF
No Change | EeBSWR_y_MMKey_6Mem | uint8 | 1 | BYTE |  | IMORWrapper | Read Write | Store Immediate | 0xFF
No Change | EeBSWR_y_CodeRecCmplt_EEPROM | uint8 | 1 | BYTE |  | IMORWrapper | Read Write | Store Immediate | 0xFF
No Change | Reserved_MMKey1 | uint8 | 1 | [5 empty] | 0
No Change | Reserved_MMKey2 | uint8 | 1 | [5 empty] | 0
No Change | Reserved_MMKey3 | uint8 | 1 | [5 empty] | 0
No Change | Reserved_MMKey4 | uint8 | 1 | [5 empty] | 0
No Change | Reserved_MMKey5 | uint8 | 1 | [5 empty] | 0
No Change | Reserved_MMKey6 | uint8 | 1 | [5 empty] | 0
No Change | Reserved_MMKey7 | uint8 | 1 | [5 empty] | 0
No Change | Reserved_MMKey8 | uint8 | 1 | [5 empty] | 0
No Change | Reserved_MMKey9 | uint8 | 1 | [5 empty] | 0

## ImmobilizerAuthStat
Changes | Name | Base Data Type | # of Bytes | Data Type | Description | Owned by SWC | Read Write Access | Write Frequency | EEPROM Init Value | NV Block Descriptor Name | Implementation data type
No Change | EeBSWR_b_ImmobilizerAuthStat | uint8 | 1 | BYTE |  | IMORWrapper | Read Write | Store Immediate | 0xFF
No Change | Reserved_AuthStat1 | uint8 | 1 | [5 empty] | 0
No Change | Reserved_AuthStat2 | uint8 | 1 | [5 empty] | 0
No Change | Reserved_AuthStat3 | uint8 | 1 | [5 empty] | 0
No Change | Reserved_AuthStat4 | uint8 | 1 | [5 empty] | 0
No Change | Reserved_AuthStat5 | uint8 | 1 | [5 empty] | 0
No Change | Reserved_AuthStat6 | uint8 | 1 | [5 empty] | 0
No Change | Reserved_AuthStat7 | uint8 | 1 | [5 empty] | 0
No Change | Reserved_AuthStat8 | uint8 | 1 | [5 empty] | 0
No Change | Reserved_AuthStat9 | uint8 | 1 | [5 empty] | 0
No Change | Reserved_AuthStat10 | uint8 | 1 | [5 empty] | 0
No Change | Reserved_AuthStat11 | uint8 | 1 | [5 empty] | 0

## ImmoByPassCntr
Changes | Name | Base Data Type | # of Bytes | Data Type | Description | Owned by SWC | Read Write Access | Write Frequency | EEPROM Init Value | NV Block Descriptor Name | Implementation data type
No Change | EeBSWR_Cnt_ImmoByPassCntr | uint8 | 1 | BYTE |  | IMORWrapper | Read Write | Store Immediate | 0xFF
No Change | Reserved_ByPass1 | uint8 | 1 | [5 empty] | 0
No Change | Reserved_ByPass2 | uint8 | 1 | [5 empty] | 0
No Change | Reserved_ByPass3 | uint8 | 1 | [5 empty] | 0
No Change | Reserved_ByPass4 | uint8 | 1 | [5 empty] | 0
No Change | Reserved_ByPass5 | uint8 | 1 | [5 empty] | 0
No Change | Reserved_ByPass6 | uint8 | 1 | [5 empty] | 0
No Change | Reserved_ByPass7 | uint8 | 1 | [5 empty] | 0
No Change | Reserved_ByPass8 | uint8 | 1 | [5 empty] | 0
No Change | Reserved_ByPass9 | uint8 | 1 | [5 empty] | 0
No Change | Reserved_ByPass10 | uint8 | 1 | [5 empty] | 0
No Change | Reserved_ByPass11 | uint8 | 1 | [5 empty] | 0

## InPlantInFieldDID
Changes | Name | Base Data Type | # of Bytes | Data Type | Description | Owned by SWC | Read Write Access | Write Frequency | EEPROM Init Value | NV Block Descriptor Name | Implementation data type
No Change | EeBSWR_DID_3025_EEProgStatus | uint16 | 2 | WORD |  | VehIntTrqMgmWrapper | Read Write | Store Immediate | 0xFFFF
No Change | Reserved_InPlant1 | uint8 | 1 | [5 empty] | 0
No Change | Reserved_InPlant2 | uint8 | 1 | [5 empty] | 0
No Change | Reserved_InPlant3 | uint8 | 1 | [5 empty] | 0
No Change | Reserved_InPlant4 | uint8 | 1 | [5 empty] | 0
No Change | Reserved_InPlant5 | uint8 | 1 | [5 empty] | 0
No Change | Reserved_InPlant6 | uint8 | 1 | [5 empty] | 0
No Change | Reserved_InPlant7 | uint8 | 1 | [5 empty] | 0
No Change | Reserved_InPlant8 | uint8 | 1 | [5 empty] | 0
No Change | Reserved_InPlant9 | uint8 | 1 | [5 empty] | 0
No Change | Reserved_InPlant10 | uint8 | 1 | [5 empty] | 0

## TestMileageLimDID
Changes | Name | Base Data Type | # of Bytes | Data Type | Description | Owned by SWC | Read Write Access | Write Frequency | EEPROM Init Value | NV Block Descriptor Name | Implementation data type
No Change | EeBSWR_DID_9E3B_EEProgStatus | uint16 | 2 | WORD |  | VehIntTrqMgmWrapper | Read Write | Store Immediate | 0xFFFF
No Change | Reserved_TestMileage1 | uint8 | 1 | [5 empty] | 0
No Change | Reserved_TestMileage2 | uint8 | 1 | [5 empty] | 0
No Change | Reserved_TestMileage3 | uint8 | 1 | [5 empty] | 0
No Change | Reserved_TestMileage4 | uint8 | 1 | [5 empty] | 0
No Change | Reserved_TestMileage5 | uint8 | 1 | [5 empty] | 0
No Change | Reserved_TestMileage6 | uint8 | 1 | [5 empty] | 0
No Change | Reserved_TestMileage7 | uint8 | 1 | [5 empty] | 0
No Change | Reserved_TestMileage8 | uint8 | 1 | [5 empty] | 0
No Change | Reserved_TestMileage9 | uint8 | 1 | [5 empty] | 0
No Change | Reserved_TestMileage10 | uint8 | 1 | [5 empty] | 0

## EOLDIDInfo
Changes | Name | Base Data Type | # of Bytes | Data Type | Description | Owned by SWC | Read Write Access | Write Frequency | EEPROM Init Value | NV Block Descriptor Name | Implementation data type
No Change | EeBSWR_EE_DID_9EEC | uint8 | 1 | BYTE |  | VehIntTrqMgmWrapper |  |  | 0xFF
No Change | Reserved_EOL1 | uint8 | 1 | [5 empty] | 0
No Change | EeBSWR_EE_DID_9EEB | uint8 | 1 | BYTE |  | VehIntTrqMgmWrapper |  |  | 0xFF
No Change | EeBSWR_EE_DID_B604 | uint8 | 1 | BYTE |  | ChrgeMgmWrapper |  |  | 0
No Change | EeBSWR_EE_DID_B607 | uint8 | 1 | BYTE |  | SRARWrapper |  |  | 0
No Change | Reserved_EOL2 | uint8 | 1 | [5 empty] | 0
No Change | Reserved_EOL3 | uint8 | 1 | [5 empty] | 0
No Change | Reserved_EOL4 | uint8 | 1 | [5 empty] | 0
No Change | Reserved_EOL5 | uint8 | 1 | [5 empty] | 0
No Change | Reserved_EOL6 | uint8 | 1 | [5 empty] | 0
No Change | Reserved_EOL7 | uint8 | 1 | [5 empty] | 0
No Change | Reserved_EOL8 | uint8 | 1 | [5 empty] | 0
No Change | Reserved_EOL9 | uint8 | 1 | [5 empty] | 0
No Change | Reserved_EOL10 | uint8 | 1 | [5 empty] | 0
No Change | Reserved_EOL11 | uint8 | 1 | [5 empty] | 0
No Change | Reserved_EOL12 | uint8 | 1 | [5 empty] | 0

## HCPImpactDET
Changes | Name | Base Data Type | # of Bytes | Data Type | Description | Owned by SWC | Read Write Access | Write Frequency | EEPROM Init Value | NV Block Descriptor Name | Implementation data type
No Change | EeBSWR_k_HvRpdShtdwnCmd | uint8 | 1 | BYTE |  |  |  |  | 0x00
No Change | Reserved_Impact1 | uint8 | 1 | [5 empty] | 0
No Change | Reserved_Impact2 | uint8 | 1 | [5 empty] | 0
No Change | Reserved_Impact3 | uint8 | 1 | [5 empty] | 0
No Change | Reserved_Impact4 | uint8 | 1 | [5 empty] | 0
No Change | Reserved_Impact5 | uint8 | 1 | [5 empty] | 0
No Change | Reserved_Impact6 | uint8 | 1 | [5 empty] | 0
No Change | Reserved_Impact7 | uint8 | 1 | [5 empty] | 0
No Change | Reserved_Impact8 | uint8 | 1 | [5 empty] | 0
No Change | Reserved_Impact9 | uint8 | 1 | [5 empty] | 0
No Change | Reserved_Impact10 | uint8 | 1 | [5 empty] | 0
No Change | Reserved_Impact11 | uint8 | 1 | [5 empty] | 0